## Simple Armor Equation
Armor
| Penetrator Diameter (cm) | 3 | T * (1/cos@)^0.75 = (M/D^3) * (D/L)^0.3 *(v^2/U^2)
| Penetrator Length (cm) | 8
| Penetrator Mass (g) | 400 | (M/D^3) | 14.8148
|  |  | (D/L)^0.3 | 0.74509
| Velocity (m/s) | 1100 | (v^2/U^2) | 0.22873
|  |  | (1/cos@)^0.75 | 1
| Angle (deg) | 0
| Angle (rad) | 0 | Thickness (cm) | 2.5248
|  |  | Thickness (m) | 0.025248
| Armor Constant | 2300 | Thickness (inches) | 0.99403
Low Fidelity Ramp Mass Model
| door height (m) | 1.9
| door width (m) | 2.2
| Material Density (kg/cu.m) | 8000 | Mass (kg) | 844.3093

## Sheet2
Penetrator | [5 empty] | T * (1/cos@)^0.75 = (M/D^3) * (D/L)^0.3 *(v^2/U^2)
mass(g) | length(cm) | diameter(cm) | Impact Vel (m/s) | Angle (deg) | Armor Constant | T (cm) | T(inches)
4600 | 30 | 10 | 1100 | 0 | 500 | 16.0128 | 6.3042
4600 | 30 | 10 | 1100 | 1 | 500 | 16.011 | 6.3035
4600 | 30 | 10 | 1100 | 2 | 500 | 16.0055 | 6.3014
4600 | 30 | 10 | 1100 | 3 | 500 | 15.9963 | 6.2978
4600 | 30 | 10 | 1100 | 4 | 500 | 15.9835 | 6.2927
4600 | 30 | 10 | 1100 | 5 | 500 | 15.9671 | 6.2862
4600 | 30 | 10 | 1100 | 6 | 500 | 15.9469 | 6.2783
4600 | 30 | 10 | 1100 | 7 | 500 | 15.9232 | 6.269
4600 | 30 | 10 | 1100 | 8 | 500 | 15.8958 | 6.2582
4600 | 30 | 10 | 1100 | 9 | 500 | 15.8647 | 6.2459
4600 | 30 | 10 | 1100 | 10 | 500 | 15.83 | 6.2323
4600 | 30 | 10 | 1100 | 11 | 500 | 15.7916 | 6.2172
4600 | 30 | 10 | 1100 | 12 | 500 | 15.7496 | 6.2006
4600 | 30 | 10 | 1100 | 13 | 500 | 15.704 | 6.1827
4600 | 30 | 10 | 1100 | 14 | 500 | 15.6547 | 6.1633
4600 | 30 | 10 | 1100 | 15 | 500 | 15.6018 | 6.1424
4600 | 30 | 10 | 1100 | 16 | 500 | 15.5453 | 6.1202
4600 | 30 | 10 | 1100 | 17 | 500 | 15.4851 | 6.0965
4600 | 30 | 10 | 1100 | 18 | 500 | 15.4213 | 6.0714
4600 | 30 | 10 | 1100 | 19 | 500 | 15.3539 | 6.0449
4600 | 30 | 10 | 1100 | 20 | 500 | 15.2829 | 6.0169
4600 | 30 | 10 | 1100 | 21 | 500 | 15.2083 | 5.9875
4600 | 30 | 10 | 1100 | 22 | 500 | 15.1301 | 5.9567
4600 | 30 | 10 | 1100 | 23 | 500 | 15.0483 | 5.9245
4600 | 30 | 10 | 1100 | 24 | 500 | 14.9629 | 5.8909
4600 | 30 | 10 | 1100 | 25 | 500 | 14.8739 | 5.8558
4600 | 30 | 10 | 1100 | 26 | 500 | 14.7813 | 5.8194
4600 | 30 | 10 | 1100 | 27 | 500 | 14.6851 | 5.7815
4600 | 30 | 10 | 1100 | 28 | 500 | 14.5854 | 5.7423
4600 | 30 | 10 | 1100 | 29 | 500 | 14.4821 | 5.7016
4600 | 30 | 10 | 1100 | 30 | 500 | 14.3752 | 5.6595
4600 | 30 | 10 | 1100 | 31 | 500 | 14.2648 | 5.6161
4600 | 30 | 10 | 1100 | 32 | 500 | 14.1508 | 5.5712
4600 | 30 | 10 | 1100 | 33 | 500 | 14.0333 | 5.5249
4600 | 30 | 10 | 1100 | 34 | 500 | 13.9123 | 5.4773
4600 | 30 | 10 | 1100 | 35 | 500 | 13.7876 | 5.4282
4600 | 30 | 10 | 1100 | 36 | 500 | 13.6595 | 5.3778
4600 | 30 | 10 | 1100 | 37 | 500 | 13.5278 | 5.3259
4600 | 30 | 10 | 1100 | 38 | 500 | 13.3926 | 5.2727
4600 | 30 | 10 | 1100 | 39 | 500 | 13.2539 | 5.2181
4600 | 30 | 10 | 1100 | 40 | 500 | 13.1116 | 5.1621
4600 | 30 | 10 | 1100 | 41 | 500 | 12.9659 | 5.1047
4600 | 30 | 10 | 1100 | 42 | 500 | 12.8166 | 5.0459
4600 | 30 | 10 | 1100 | 43 | 500 | 12.6638 | 4.9857
4600 | 30 | 10 | 1100 | 44 | 500 | 12.5074 | 4.9242
4600 | 30 | 10 | 1100 | 45 | 500 | 12.3475 | 4.8612
4600 | 30 | 10 | 1100 | 46 | 500 | 12.1842 | 4.7969
4600 | 30 | 10 | 1100 | 47 | 500 | 12.0172 | 4.7312
4600 | 30 | 10 | 1100 | 48 | 500 | 11.8468 | 4.6641
4600 | 30 | 10 | 1100 | 49 | 500 | 11.6728 | 4.5956
4600 | 30 | 10 | 1100 | 50 | 500 | 11.4952 | 4.5257
4600 | 30 | 10 | 1100 | 51 | 500 | 11.3141 | 4.4544
4600 | 30 | 10 | 1100 | 52 | 500 | 11.1294 | 4.3817
4600 | 30 | 10 | 1100 | 53 | 500 | 10.9412 | 4.3076
4600 | 30 | 10 | 1100 | 54 | 500 | 10.7493 | 4.232
4600 | 30 | 10 | 1100 | 55 | 500 | 10.5538 | 4.1551
4600 | 30 | 10 | 1100 | 56 | 500 | 10.3547 | 4.0767
4600 | 30 | 10 | 1100 | 57 | 500 | 10.1519 | 3.9968
4600 | 30 | 10 | 1100 | 58 | 500 | 9.9454 | 3.9155
4600 | 30 | 10 | 1100 | 59 | 500 | 9.7352 | 3.8328
4600 | 30 | 10 | 1100 | 60 | 500 | 9.5213 | 3.7485
4600 | 30 | 10 | 1100 | 61 | 500 | 9.3035 | 3.6628
4600 | 30 | 10 | 1100 | 62 | 500 | 9.0818 | 3.5755
4600 | 30 | 10 | 1100 | 63 | 500 | 8.8563 | 3.4867
4600 | 30 | 10 | 1100 | 64 | 500 | 8.6268 | 3.3964
4600 | 30 | 10 | 1100 | 65 | 500 | 8.3932 | 3.3044
4600 | 30 | 10 | 1100 | 66 | 500 | 8.1555 | 3.2108
4600 | 30 | 10 | 1100 | 67 | 500 | 7.9136 | 3.1156
4600 | 30 | 10 | 1100 | 68 | 500 | 7.6674 | 3.0187
4600 | 30 | 10 | 1100 | 69 | 500 | 7.4168 | 2.92
4600 | 30 | 10 | 1100 | 70 | 500 | 7.1615 | 2.8195
4600 | 30 | 10 | 1100 | 71 | 500 | 6.9016 | 2.7172
4600 | 30 | 10 | 1100 | 72 | 500 | 6.6367 | 2.6129
4600 | 30 | 10 | 1100 | 73 | 500 | 6.3668 | 2.5066
4600 | 30 | 10 | 1100 | 74 | 500 | 6.0914 | 2.3982
4600 | 30 | 10 | 1100 | 75 | 500 | 5.8105 | 2.2876
4600 | 30 | 10 | 1100 | 76 | 500 | 5.5236 | 2.1747
4600 | 30 | 10 | 1100 | 77 | 500 | 5.2304 | 2.0592
4600 | 30 | 10 | 1100 | 78 | 500 | 4.9303 | 1.9411
4600 | 30 | 10 | 1100 | 79 | 500 | 4.6229 | 1.82
4600 | 30 | 10 | 1100 | 80 | 500 | 4.3074 | 1.6958
4600 | 30 | 10 | 1100 | 81 | 500 | 3.9831 | 1.5681
4600 | 30 | 10 | 1100 | 82 | 500 | 3.6487 | 1.4365
4600 | 30 | 10 | 1100 | 83 | 500 | 3.3028 | 1.3003
4600 | 30 | 10 | 1100 | 84 | 500 | 2.9437 | 1.1589
4600 | 30 | 10 | 1100 | 85 | 500 | 2.5686 | 1.0112
4600 | 30 | 10 | 1100 | 86 | 500 | 2.1735 | 0.8557
4600 | 30 | 10 | 1100 | 87 | 500 | 1.7521 | 0.68982
4600 | 30 | 10 | 1100 | 88 | 500 | 1.2929 | 0.50903
4600 | 30 | 10 | 1100 | 89 | 500 | 0.76888 | 0.30271
4600 | 30 | 10 | 1100 | 90 | 500 | 1.1088e-11 | 4.3652e-12