## Sheet1
EMCR 870 - MICROELECTROMECHANICAL SYSTEMS COURSE SPRING 2007 | [7 empty] | 2007-05-07
MEMS ACCELEROMETER CALCULATIONS
DR. LYNN FULLER, BURAK BAYLAV
CONSTANTS:
|  | Youngs Modulus(N/m2) |  |  | Yield Strength(N/m2)
Silicon |  | 190000000000 |  |  | 12000000000
Silicondioxide |  | 73000000000 |  |  | 8400000000
Silicon Nitride |  | 385000000000 |  |  | 14000000000
Aluminum |  | 68000000000 |  |  | 170000000
Density of lead ball : |  | 11.34 | g/cm3
Radius of lead ball : |  | 250 | um
Mass of the lead ball: |  | 7.4182e-07 | kg
THEORY & CALCULATIONS:
Neglecting the damping, position can be expressed as : y(t) = Acos(2*3.14*f*t),
where frequency is 300cycles/min (= 5Hz), A is the maximum depletion (initial displacement from equilibrium point)
The second derivative of the position is accelerometer and can be expressed as follows:
| a(t) = -A*986cos(31.4t) |  | m/s2
Select A: | -2 | cm
So, the acceleration is:
| a(t) = 19.72cos(31.4t) |  | m/s2
The force at the end of steel bar is:
F=m*a
where the mass of the lead ball can be calculated as :
mass = (volume)*density = 4/3*3.14*(0.025)^3*11.34
| = | 7.4182e-07 | kg
So, the force can be shown as:
F = | 1.4629e-05 | N
The deflection of cantilever beam structure is :
Ymax = | (F L^3)/3EI
where E is the Youngs Modulus, and I = bh^3/12
DIMENSIONS OF THE ACCELEROMETER:
[7 empty] | L = | 0.0015 | m
[7 empty] | b = | 0.00045 | m
[7 empty] | h = | 1e-05 | m
The resulting deflection is :
[7 empty] | Ymax = | 2.3098e-06 | m
If known the damping factor, the acceleration should look like :
time(sec) | damping factor |  | damped acceleration
0 | 1 |  | 19.72
0.05 | 1 |  | 0.014938
0.1 | 1 |  | -17.8434
0.15 | 1 |  | -0.040549
0.2 | 1 |  | 16.1453
0.25 | 1 |  | 0.06115
0.3 | 1 |  | -14.6088
0.35 | 1 |  | -0.077462
0.4 | 1 |  | 13.2184
0.45 | 1 |  | 0.090117
0.5 | 1 |  | -11.9604
0.55 | 1 |  | -0.099661
0.6 | 1 |  | 10.8221
0.65 | 1 |  | 0.10657
0.7 | 1 |  | -9.7921
0.75 | 1 |  | -0.11126
0.8 | 1 |  | 8.86
0.85 | 1 |  | 0.1141
0.9 | 1 |  | -8.0167
0.95 | 1 |  | -0.11539
1 | 1 |  | 7.2537
1.05 | 1 |  | 0.1154
1.1 | 1 |  | -6.5632
1.15 | 1 |  | -0.11436
1.2 | 1 |  | 5.9385
1.25 | 1 |  | 0.11247
1.3 | 1 |  | -5.3732
1.35 | 1 |  | -0.10991
1.4 | 1 |  | 4.8617
1.45 | 1 |  | 0.10681
1.5 | 1 |  | -4.3989
1.55 | 1 |  | -0.10331
1.6 | 1 |  | 3.9801
1.65 | 1 |  | 0.099512
1.7 | 1 |  | -3.6012
1.75 | 1 |  | -0.095498
1.8 | 1 |  | 3.2584
1.85 | 1 |  | 0.091347
1.9 | 1 |  | -2.9481
1.95 | 1 |  | -0.08712
2 | 1 |  | 2.6675
2.05 | 1 |  | 0.082871
2.1 | 1 |  | -2.4135
2.15 | 1 |  | -0.078641
2.2 | 1 |  | 2.1837
2.25 | 1 |  | 0.074466
2.3 | 1 |  | -1.9758
2.35 | 1 |  | -0.070372
2.4 | 1 |  | 1.7877
2.45 | 1 |  | 0.066384
2.5 | 1 |  | -1.6174
2.55 | 1 |  | -0.062517
2.6 | 1 |  | 1.4634
2.65 | 1 |  | 0.058785
2.7 | 1 |  | -1.3241
2.75 | 1 |  | -0.055197
2.8 | 1 |  | 1.198
2.85 | 1 |  | 0.051759
2.9 | 1 |  | -1.0839
2.95 | 1 |  | -0.048475
3 | 1 |  | 0.98068
3.05 | 1 |  | 0.045348
3.1 | 1 |  | -0.88729
3.15 | 1 |  | -0.042377
3.2 | 1 |  | 0.80279
3.25 | 1 |  | 0.03956
3.3 | 1 |  | -0.72633
3.35 | 1 |  | -0.036896
3.4 | 1 |  | 0.65716
3.45 | 1 |  | 0.034381
3.5 | 1 |  | -0.59457
3.55 | 1 |  | -0.03201
3.6 | 1 |  | 0.53794
3.65 | 1 |  | 0.029778
3.7 | 1 |  | -0.4867
3.75 | 1 |  | -0.027682
3.8 | 1 |  | 0.44034
3.85 | 1 |  | 0.025715
3.9 | 1 |  | -0.3984
3.95 | 1 |  | -0.023871
4 | 1 |  | 0.36045
CALCULATION OF CHANGE IN RESISTANCE:
The maximum stress is at the anchor point and it can be calculated as follows:
So, the maximum stress at x=0 is :
[7 empty] | 2925757.8 | N/m2
The strain can be calculated since the stress is related
to strain by the following relationship:
The strain is : | ε = σ/E | which gives: | 1.5399e-05 | or can be shown as: |  | 0.0015399 | %
The measured resistance of the POLY line was |  |  |  | 1500 | ohms; when the stress is applied, it becomes |  |  |  | 1500.0231 | ohms
Test Structure:
The output voltage is : Vout = -10+20*Raccelerometer/(Raccelerometer+Rexternal)
where Raccelerometer is a function of acceleration and can be given as:
Assuming RPOLY = Rexternal = 1500ohms
time(sec) | damping factor |  | a(t) |  | Raccelerometer(ohms) |  |  | Vout(mV)
0 | 1 |  | -19.72 |  | 1500.0002 |  |  | 0.00076994
0.05 | 1 |  | -0.014938 |  | 1500 |  |  | 5.8322e-07
0.1 | 1 |  | 17.8434 |  | 1499.9998 |  |  | -0.00069667
0.15 | 1 |  | 0.040549 |  | 1500 |  |  | -1.5832e-06
0.2 | 1 |  | -16.1453 |  | 1500.0002 |  |  | 0.00063037
0.25 | 1 |  | -0.06115 |  | 1500 |  |  | 2.3875e-06
0.3 | 1 |  | 14.6088 |  | 1499.9998 |  |  | -0.00057038
0.35 | 1 |  | 0.077462 |  | 1500 |  |  | -3.0244e-06
0.4 | 1 |  | -13.2184 |  | 1500.0002 |  |  | 0.00051609
0.45 | 1 |  | -0.090117 |  | 1500 |  |  | 3.5185e-06
0.5 | 1 |  | 11.9604 |  | 1499.9999 |  |  | -0.00046698
0.55 | 1 |  | 0.099661 |  | 1500 |  |  | -3.8911e-06
0.6 | 1 |  | -10.8221 |  | 1500.0001 |  |  | 0.00042253
0.65 | 1 |  | -0.10657 |  | 1500 |  |  | 4.1609e-06
0.7 | 1 |  | 9.7921 |  | 1499.9999 |  |  | -0.00038232
0.75 | 1 |  | 0.11126 |  | 1500 |  |  | -4.3442e-06
0.8 | 1 |  | -8.86 |  | 1500.0001 |  |  | 0.00034593
0.85 | 1 |  | -0.1141 |  | 1500 |  |  | 4.4548e-06
0.9 | 1 |  | 8.0167 |  | 1499.9999 |  |  | -0.000313
0.95 | 1 |  | 0.11539 |  | 1500 |  |  | -4.5051e-06
1 | 1 |  | -7.2537 |  | 1500.0001 |  |  | 0.00028321
1.05 | 1 |  | -0.1154 |  | 1500 |  |  | 4.5054e-06
1.1 | 1 |  | 6.5632 |  | 1499.9999 |  |  | -0.00025625
1.15 | 1 |  | 0.11436 |  | 1500 |  |  | -4.4649e-06
1.2 | 1 |  | -5.9385 |  | 1500.0001 |  |  | 0.00023186
1.25 | 1 |  | -0.11247 |  | 1500 |  |  | 4.3913e-06
1.3 | 1 |  | 5.3732 |  | 1499.9999 |  |  | -0.00020979
1.35 | 1 |  | 0.10991 |  | 1500 |  |  | -4.2912e-06
1.4 | 1 |  | -4.8617 |  | 1500.0001 |  |  | 0.00018982
1.45 | 1 |  | -0.10681 |  | 1500 |  |  | 4.1704e-06
1.5 | 1 |  | 4.3989 |  | 1499.9999 |  |  | -0.00017175
1.55 | 1 |  | 0.10331 |  | 1500 |  |  | -4.0337e-06
1.6 | 1 |  | -3.9801 |  | 1500 |  |  | 0.0001554
1.65 | 1 |  | -0.099512 |  | 1500 |  |  | 3.8853e-06
1.7 | 1 |  | 3.6012 |  | 1500 |  |  | -0.0001406
1.75 | 1 |  | 0.095498 |  | 1500 |  |  | -3.7286e-06
1.8 | 1 |  | -3.2584 |  | 1500 |  |  | 0.00012722
1.85 | 1 |  | -0.091347 |  | 1500 |  |  | 3.5665e-06
1.9 | 1 |  | 2.9481 |  | 1500 |  |  | -0.00011511
1.95 | 1 |  | 0.08712 |  | 1500 |  |  | -3.4015e-06
2 | 1 |  | -2.6675 |  | 1500 |  |  | 0.00010415
2.05 | 1 |  | -0.082871 |  | 1500 |  |  | 3.2356e-06
2.1 | 1 |  | 2.4135 |  | 1500 |  |  | -9.4231e-05
2.15 | 1 |  | 0.078641 |  | 1500 |  |  | -3.0704e-06
2.2 | 1 |  | -2.1837 |  | 1500 |  |  | 8.5259e-05
2.25 | 1 |  | -0.074466 |  | 1500 |  |  | 2.9074e-06
2.3 | 1 |  | 1.9758 |  | 1500 |  |  | -7.7141e-05
2.35 | 1 |  | 0.070372 |  | 1500 |  |  | -2.7476e-06
2.4 | 1 |  | -1.7877 |  | 1500 |  |  | 6.9796e-05
2.45 | 1 |  | -0.066384 |  | 1500 |  |  | 2.5919e-06
2.5 | 1 |  | 1.6174 |  | 1500 |  |  | -6.315e-05
2.55 | 1 |  | 0.062517 |  | 1500 |  |  | -2.4409e-06
2.6 | 1 |  | -1.4634 |  | 1500 |  |  | 5.7137e-05
2.65 | 1 |  | -0.058785 |  | 1500 |  |  | 2.2952e-06
2.7 | 1 |  | 1.3241 |  | 1500 |  |  | -5.1696e-05
2.75 | 1 |  | 0.055197 |  | 1500 |  |  | -2.1551e-06
2.8 | 1 |  | -1.198 |  | 1500 |  |  | 4.6773e-05
2.85 | 1 |  | -0.051759 |  | 1500 |  |  | 2.0208e-06
2.9 | 1 |  | 1.0839 |  | 1500 |  |  | -4.2319e-05
2.95 | 1 |  | 0.048475 |  | 1500 |  |  | -1.8926e-06
3 | 1 |  | -0.98068 |  | 1500 |  |  | 3.8289e-05
3.05 | 1 |  | -0.045348 |  | 1500 |  |  | 1.7705e-06
3.1 | 1 |  | 0.88729 |  | 1500 |  |  | -3.4643e-05
3.15 | 1 |  | 0.042377 |  | 1500 |  |  | -1.6545e-06
3.2 | 1 |  | -0.80279 |  | 1500 |  |  | 3.1344e-05
3.25 | 1 |  | -0.03956 |  | 1500 |  |  | 1.5446e-06
3.3 | 1 |  | 0.72633 |  | 1500 |  |  | -2.8358e-05
3.35 | 1 |  | 0.036896 |  | 1500 |  |  | -1.4405e-06
3.4 | 1 |  | -0.65716 |  | 1500 |  |  | 2.5658e-05
3.45 | 1 |  | -0.034381 |  | 1500 |  |  | 1.3423e-06
3.5 | 1 |  | 0.59457 |  | 1500 |  |  | -2.3214e-05
3.55 | 1 |  | 0.03201 |  | 1500 |  |  | -1.2498e-06
3.6 | 1 |  | -0.53794 |  | 1500 |  |  | 2.1003e-05
3.65 | 1 |  | -0.029778 |  | 1500 |  |  | 1.1627e-06
3.7 | 1 |  | 0.4867 |  | 1500 |  |  | -1.9002e-05
3.75 | 1 |  | 0.027682 |  | 1500 |  |  | -1.0808e-06
3.8 | 1 |  | -0.44034 |  | 1500 |  |  | 1.7193e-05
3.85 | 1 |  | -0.025715 |  | 1500 |  |  | 1.004e-06
3.9 | 1 |  | 0.3984 |  | 1500 |  |  | -1.5555e-05
3.95 | 1 |  | 0.023871 |  | 1500 |  |  | -9.3202e-07
4 | 1 |  | -0.36045 |  | 1500 |  |  | 1.4073e-05
The Output Voltage is :
F=m*a

## Sheet2
ROCHESTER INSTITUTE OF TECHNOLOGY | [5 empty] | 2013-04-03
MICROELECTROMECHANICAL SYSTEMS | [6 empty] | accelerometer.xls
Dr. Lynn Fuller, Burak Baylav
To use this spreadsheet change the values in the white boxes. The rest of the sheet is protected and should not be
changed unless you are sure of the consequences. The calculated results are shown in the purple boxes.
Calculations for Cantilever Beam (Test Fixture)
Frequency of Oscillation:
[5 empty] | The resonant frequency f0 of the cantilever beam | 15.5605 | hz
[5 empty] | Beam Length, L | 0.4 | m
[5 empty] | Beam Width, b | 0.025 | m
[5 empty] | Beam thickness, h | 0.003 | m
[5 empty] | End Mass, m | 0 | Kg
[5 empty] | Density for Material Selected Below | 7.8 | gm/cm3
[5 empty] | Beam Mass = density x volume, mB | 234 | gm
[5 empty] | Young's Modulus for Material Selected Below | 200000000000 | N/m2
Acceleration versus time:
[5 empty] | Initial Deflection | 1.5 | cm
[5 empty] | Maximum Acceleration | 143.2377 | m/s2
[5 empty] | Maximum Acceleration, in g's | 14.6161 | g's
Calculations for RIT Accelerometer
Force:
[5 empty] | Maximum force due to proof mass, Fmax = ma | 8.3431e-05 | N
[5 empty] | end mass on RIT accelerometer, m = d V | 0.00058247 | gm
[5 empty] | volume, V = 4/3 p r^3 | 6.5417e-05 | cm^3
| F = Fmax cos(2*p*f0*t) |  |  |  | radius, r = | 250 | µm
| Accelerometer, cantilever beam bending |  |  |  | Ymax = | 0.70258 | µm
[5 empty] | L = | 2000 | µm
| Ymax = F L^3/3EI |  |  |  | b = | 200 | µm
[5 empty] | h = | 10 | µm
[5 empty] | Young's Modulus, E = | 190000000000 | N/m2
| s max = F L h / 2I |  |  |  | Max Stress, s max = | 5005.8857 | N/m2
[5 empty] | Strain, e = s/E = | 2.6347e-08 | µm/µm
| Resistor Calculations |  |  |  | Nominal Resistance, R = | 5400 | ohms
[5 empty] | Measured Sheet Resistance, Rhos = | 60 | ohms
| R = Rhos L/W |  |  |  | Resistor Length, L = | 900 | µm
[5 empty] | Resistor Width, W = | 10 | µm
| R' = R + Rhos (L+ L*e)/W |  |  |  | Resistance under Max Stress, R' = | 5400.0001 | ohms
[5 empty] | Delta R = R' - R = | 0.00014227 | ohms
[5 empty] | Vdd = Vss = | 10 | volts |  | time increment = | 0.01 | seconds
[5 empty] | Rexternal = | 5400 | ohms |  | Damping Coefficient, d = | 0.5
[5 empty] | Nominal Vout = | 0 | volts
[5 empty] | Vout Max = | 1.3173e-07 | volts | time (s) | Vout = exp(-d t) Voutmax cos (2 p f0 t)
Constants: | [7 empty] | 0 | 1.3173e-07
|  |  |  | Select Material Using 1 or 0 |  |  |  | 0.01 | 7.3317e-08
| Youngs Modulus(N/m2) |  | Density (gm/cm3) | Fixture | RIT Accerometer |  |  | 0.02 | -4.8812e-08
Silicon |  | 190000000000 | 2.33 | 0 |  | 1 |  | 0.03 | -1.2692e-07
Silicondioxide |  | 73000000000 | 2.19 | 0 |  | 0 |  | 0.04 | -9.2952e-08
Silicon Nitride |  | 385000000000 | 3.44 | 0 |  | 0 |  | 0.05 | 2.2193e-08
Aluminum |  | 68000000000 | 3.9 | 0 |  | 0 |  | 0.06 | 1.1673e-07
Steel |  | 200000000000 | 7.8 | 1 |  | 0 |  | 0.07 | 1.0796e-07
Brass |  | 110000000000 | 8.55 | 0 |  | 0 |  | 0.08 | 4.6049e-09
Lead |  |  | 11.34 |  |  |  |  | 0.09 | -1.0176e-07
Tin |  |  | 7.28 |  |  |  |  | 0.1 | -1.1783e-07
[8 empty] | 0.11 | -3.0411e-08
[8 empty] | 0.12 | 8.2808e-08
[8 empty] | 0.13 | 1.2228e-07
[8 empty] | 0.14 | 5.4131e-08
[8 empty] | 0.15 | -6.0813e-08
[8 empty] | 0.16 | -1.2128e-07
[8 empty] | 0.17 | -7.4795e-08
[8 empty] | 0.18 | 3.6822e-08
[8 empty] | 0.19 | 1.1504e-07
[8 empty] | 0.2 | 9.1594e-08
[8 empty] | 0.21 | -1.1938e-08
[8 empty] | 0.22 | -1.0397e-07
[8 empty] | 0.23 | -1.0391e-07
[8 empty] | 0.24 | -1.273e-08
[8 empty] | 0.25 | 8.8709e-08
[8 empty] | 0.26 | 1.1135e-07
[8 empty] | 0.27 | 3.6115e-08
[8 empty] | 0.28 | -7.0038e-08
[8 empty] | 0.29 | -1.1372e-07
[8 empty] | 0.3 | -5.7238e-08
[8 empty] | 0.31 | 4.8873e-08
[8 empty] | 0.32 | 1.1107e-07
[8 empty] | 0.33 | 7.5246e-08
[8 empty] | 0.34 | -2.6206e-08
[8 empty] | 0.35 | -1.0367e-07
[8 empty] | 0.36 | -8.9449e-08
[8 empty] | 0.37 | 3.07e-09
[8 empty] | 0.38 | 9.1976e-08
[8 empty] | 0.39 | 9.934e-08
[8 empty] | 0.4 | 1.9516e-08
[8 empty] | 0.41 | -7.6628e-08
[8 empty] | 0.42 | -1.0462e-07
[8 empty] | 0.43 | -4.0586e-08
[8 empty] | 0.44 | 5.84e-08
[8 empty] | 0.45 | 1.0519e-07
[8 empty] | 0.46 | 5.9267e-08
[8 empty] | 0.47 | -3.817e-08
[8 empty] | 0.48 | -1.0117e-07
[8 empty] | 0.49 | -7.4818e-08
[8 empty] | 0.5 | 1.6878e-08
[8 empty] | 0.51 | 9.286e-08
[8 empty] | 0.52 | 8.6654e-08
[8 empty] | 0.53 | 4.5199e-09
[8 empty] | 0.54 | -8.0761e-08
[8 empty] | 0.55 | -9.4371e-08
[8 empty] | 0.56 | -2.5088e-08
[8 empty] | 0.57 | 6.5506e-08
[8 empty] | 0.58 | 9.7754e-08
[8 empty] | 0.59 | 4.3958e-08
[8 empty] | 0.6 | -4.7852e-08
[8 empty] | 0.61 | -9.6785e-08
[8 empty] | 0.62 | -6.0357e-08
[8 empty] | 0.63 | 2.8638e-08
[8 empty] | 0.64 | 9.1633e-08
[8 empty] | 0.65 | 7.3645e-08
[8 empty] | 0.66 | -8.7458e-09
[8 empty] | 0.67 | -8.2648e-08
[8 empty] | 0.68 | -8.3337e-08
[8 empty] | 0.69 | -1.0939e-08
[8 empty] | 0.7 | 7.0332e-08
[8 empty] | 0.71 | 8.9118e-08
[8 empty] | 0.72 | 2.9566e-08
[8 empty] | 0.73 | -5.5321e-08
[8 empty] | 0.74 | -9.085e-08
[8 empty] | 0.75 | -4.6356e-08
[8 empty] | 0.76 | 3.8347e-08
[8 empty] | 0.77 | 8.8579e-08
[8 empty] | 0.78 | 6.0633e-08
[8 empty] | 0.79 | -2.0206e-08
[8 empty] | 0.8 | -8.2521e-08
[8 empty] | 0.81 | -7.1851e-08
[8 empty] | 0.82 | 1.7219e-09
[8 empty] | 0.83 | 7.3053e-08
[8 empty] | 0.84 | 7.9611e-08
[8 empty] | 0.85 | 1.629e-08
[8 empty] | 0.86 | -6.0686e-08
[8 empty] | 0.87 | -8.3679e-08
[8 empty] | 0.88 | -3.3062e-08
[8 empty] | 0.89 | 4.6044e-08
[8 empty] | 0.9 | 8.3985e-08
[8 empty] | 0.91 | 4.7899e-08
[8 empty] | 0.92 | -2.9833e-08
[8 empty] | 0.93 | -8.063e-08
[8 empty] | 0.94 | -6.0214e-08
[8 empty] | 0.95 | 1.2802e-08
[8 empty] | 0.96 | 7.3865e-08
[8 empty] | 0.97 | 6.9546e-08
[8 empty] | 0.98 | 4.282e-09
[8 empty] | 0.99 | -6.4087e-08
[8 empty] | 1 | -7.5576e-08
[8 empty] | 1.01 | -2.0675e-08
[8 empty] | 1.02 | 5.181e-08
[8 empty] | 1.03 | 7.814e-08
[8 empty] | 1.04 | 3.5684e-08
[8 empty] | 1.05 | -3.7642e-08
[8 empty] | 1.06 | -7.7229e-08
[8 empty] | 1.07 | -4.8697e-08
[8 empty] | 1.08 | 2.2255e-08
[8 empty] | 1.09 | 7.2985e-08
[8 empty] | 1.1 | 5.9207e-08
[8 empty] | 1.11 | -6.3549e-09
[8 empty] | 1.12 | -6.5692e-08
[8 empty] | 1.13 | -6.683e-08
[8 empty] | 1.14 | -9.352e-09
[8 empty] | 1.15 | 5.5756e-08
[8 empty] | 1.16 | 7.1321e-08
[8 empty] | 1.17 | 2.4188e-08
[8 empty] | 1.18 | -4.3688e-08
[8 empty] | 1.19 | -7.2577e-08
[8 empty] | 1.2 | -3.7533e-08
[8 empty] | 1.21 | 3.0076e-08
[8 empty] | 1.22 | 7.0638e-08
[8 empty] | 1.23 | 4.8851e-08
[8 empty] | 1.24 | -1.5558e-08
[8 empty] | 1.25 | -6.5683e-08
[8 empty] | 1.26 | -5.7709e-08
[8 empty] | 1.27 | 7.924e-10
[8 empty] | 1.28 | 5.8017e-08
[8 empty] | 1.29 | 6.3795e-08
[8 empty] | 1.3 | 1.3571e-08
[8 empty] | 1.31 | -4.8054e-08
[8 empty] | 1.32 | -6.6926e-08
[8 empty] | 1.33 | -2.692e-08
[8 empty] | 1.34 | 3.6294e-08
[8 empty] | 1.35 | 6.7052e-08
[8 empty] | 1.36 | 3.8703e-08
[8 empty] | 1.37 | -2.3304e-08
[8 empty] | 1.38 | -6.4258e-08
[8 empty] | 1.39 | -4.8455e-08
[8 empty] | 1.4 | 9.6831e-09
[8 empty] | 1.41 | 5.8751e-08
[8 empty] | 1.42 | 5.581e-08
[8 empty] | 1.43 | 3.9562e-09
[8 empty] | 1.44 | -5.0851e-08
[8 empty] | 1.45 | -6.0519e-08
[8 empty] | 1.46 | -1.702e-08
[8 empty] | 1.47 | 4.0972e-08
[8 empty] | 1.48 | 6.2457e-08
[8 empty] | 1.49 | 2.8958e-08
[8 empty] | 1.5 | -2.9602e-08
[8 empty] | 1.51 | -6.162e-08
[8 empty] | 1.52 | -3.9283e-08
[8 empty] | 1.53 | 1.7281e-08
[8 empty] | 1.54 | 5.8128e-08
[8 empty] | 1.55 | 4.7594e-08
[8 empty] | 1.56 | -4.5721e-09
[8 empty] | 1.57 | -5.2209e-08
[8 empty] | 1.58 | -5.3588e-08
[8 empty] | 1.59 | -7.96e-09
[8 empty] | 1.6 | 4.4195e-08
[8 empty] | 1.61 | 5.7075e-08
[8 empty] | 1.62 | 1.9776e-08
[8 empty] | 1.63 | -3.4494e-08
[8 empty] | 1.64 | -5.7975e-08
[8 empty] | 1.65 | -3.0381e-08
[8 empty] | 1.66 | 2.358e-08
[8 empty] | 1.67 | 5.6326e-08
[8 empty] | 1.68 | 3.9352e-08
[8 empty] | 1.69 | -1.1962e-08
[8 empty] | 1.7 | -5.2276e-08
[8 empty] | 1.71 | -4.6346e-08
[8 empty] | 1.72 | 1.6749e-10
[8 empty] | 1.73 | 4.6071e-08
[8 empty] | 1.74 | 5.1117e-08
[8 empty] | 1.75 | 1.1286e-08
[8 empty] | 1.76 | -3.8046e-08
[8 empty] | 1.77 | -5.3523e-08
[8 empty] | 1.78 | -2.191e-08
[8 empty] | 1.79 | 2.8602e-08
[8 empty] | 1.8 | 5.3529e-08
[8 empty] | 1.81 | 3.1267e-08
[8 empty] | 1.82 | -1.8193e-08
[8 empty] | 1.83 | -5.1207e-08
[8 empty] | 1.84 | -3.8987e-08
[8 empty] | 1.85 | 7.3006e-09
[8 empty] | 1.86 | 4.6725e-08
[8 empty] | 1.87 | 4.4782e-08
[8 empty] | 1.88 | 3.5877e-09
[8 empty] | 1.89 | -4.0343e-08
[8 empty] | 1.9 | -4.8459e-08
[8 empty] | 1.91 | -1.3998e-08
[8 empty] | 1.92 | 3.2395e-08
[8 empty] | 1.93 | 4.9918e-08
[8 empty] | 1.94 | 2.3492e-08
[8 empty] | 1.95 | -2.3272e-08
[8 empty] | 1.96 | -4.9163e-08
[8 empty] | 1.97 | -3.1683e-08
[8 empty] | 1.98 | 1.3407e-08
[8 empty] | 1.99 | 4.6291e-08
[8 empty] | 2 | 3.8254e-08
[8 empty] | 2.01 | -3.2495e-09
[8 empty] | 2.02 | -4.149e-08
[8 empty] | 2.03 | -4.2966e-08
[8 empty] | 2.04 | -6.7489e-09
[8 empty] | 2.05 | 3.5026e-08
[8 empty] | 2.06 | 4.567e-08
[8 empty] | 2.07 | 1.6158e-08
[8 empty] | 2.08 | -2.723e-08
[8 empty] | 2.09 | -4.6307e-08
[8 empty] | 2.1 | -2.4586e-08
[8 empty] | 2.11 | 1.8479e-08
[8 empty] | 2.12 | 4.4911e-08
[8 empty] | 2.13 | 3.1696e-08
[8 empty] | 2.14 | -9.183e-09
[8 empty] | 2.15 | -4.1602e-08
[8 empty] | 2.16 | -3.7217e-08
[8 empty] | 2.17 | -2.3778e-10
[8 empty] | 2.18 | 3.6582e-08
[8 empty] | 2.19 | 4.0955e-08
[8 empty] | 2.2 | 9.3698e-09
[8 empty] | 2.21 | -3.0118e-08
[8 empty] | 2.22 | -4.2801e-08
[8 empty] | 2.23 | -1.7824e-08
[8 empty] | 2.24 | 2.2534e-08
[8 empty] | 2.25 | 4.273e-08
[8 empty] | 2.26 | 2.5254e-08
[8 empty] | 2.27 | -1.4195e-08
[8 empty] | 2.28 | -4.0803e-08
[8 empty] | 2.29 | -3.1365e-08
[8 empty] | 2.3 | 5.4847e-09
[8 empty] | 2.31 | 3.7158e-08
[8 empty] | 2.32 | 3.5931e-08
[8 empty] | 2.33 | 3.2069e-09
[8 empty] | 2.34 | -3.2003e-08
[8 empty] | 2.35 | -3.8798e-08
[8 empty] | 2.36 | -1.1502e-08
[8 empty] | 2.37 | 2.5609e-08
[8 empty] | 2.38 | 3.9894e-08
[8 empty] | 2.39 | 1.9052e-08
[8 empty] | 2.4 | -1.829e-08
[8 empty] | 2.41 | -3.9221e-08
[8 empty] | 2.42 | -2.5549e-08
[8 empty] | 2.43 | 1.0391e-08
[8 empty] | 2.44 | 3.6862e-08
[8 empty] | 2.45 | 3.0744e-08
[8 empty] | 2.46 | -2.274e-09
[8 empty] | 2.47 | -3.2969e-08
[8 empty] | 2.48 | -3.4447e-08
[8 empty] | 2.49 | -5.7023e-09
[8 empty] | 2.5 | 2.7757e-08
[8 empty] | 2.51 | 3.6542e-08
[8 empty] | 2.52 | 1.3195e-08
[8 empty] | 2.53 | -2.1491e-08
[8 empty] | 2.54 | -3.6985e-08
[8 empty] | 2.55 | -1.9892e-08
[8 empty] | 2.56 | 1.4476e-08
[8 empty] | 2.57 | 3.5807e-08
[8 empty] | 2.58 | 2.5526e-08
[8 empty] | 2.59 | -7.0377e-09
[8 empty] | 2.6 | -3.3105e-08
[8 empty] | 2.61 | -2.9882e-08
[8 empty] | 2.62 | -4.8653e-10
[8 empty] | 2.63 | 2.9044e-08
[8 empty] | 2.64 | 3.281e-08
[8 empty] | 2.65 | 7.7672e-09
[8 empty] | 2.66 | -2.3838e-08
[8 empty] | 2.67 | -3.4225e-08
[8 empty] | 2.68 | -1.4495e-08
[8 empty] | 2.69 | 1.775e-08
[8 empty] | 2.7 | 3.4108e-08
[8 empty] | 2.71 | 2.0393e-08
[8 empty] | 2.72 | -1.1069e-08
[8 empty] | 2.73 | -3.2511e-08
[8 empty] | 2.74 | -2.523e-08
[8 empty] | 2.75 | 4.1039e-09
[8 empty] | 2.76 | 2.9547e-08
[8 empty] | 2.77 | 2.8826e-08
[8 empty] | 2.78 | 2.8337e-09
[8 empty] | 2.79 | -2.5385e-08
[8 empty] | 2.8 | -3.1062e-08
[8 empty] | 2.81 | -9.4429e-09
[8 empty] | 2.82 | 2.0242e-08
[8 empty] | 2.83 | 3.188e-08
[8 empty] | 2.84 | 1.5446e-08
[8 empty] | 2.85 | -1.437e-08
[8 empty] | 2.86 | -3.1287e-08
[8 empty] | 2.87 | -2.06e-08
[8 empty] | 2.88 | 8.0462e-09
[8 empty] | 2.89 | 2.9351e-08
[8 empty] | 2.9 | 2.4705e-08
[8 empty] | 2.91 | -1.5596e-09
[8 empty] | 2.92 | -2.6195e-08
[8 empty] | 2.93 | -2.7614e-08
[8 empty] | 2.94 | -4.8032e-09
[8 empty] | 2.95 | 2.1993e-08
[8 empty] | 2.96 | 2.9236e-08
[8 empty] | 2.97 | 1.0769e-08
[8 empty] | 2.98 | -1.6958e-08
[8 empty] | 2.99 | -2.9538e-08
[8 empty] | 3 | -1.609e-08
[8 empty] | 3.01 | 1.1334e-08
[8 empty] | 3.02 | 2.8546e-08
[8 empty] | 3.03 | 2.0554e-08
[8 empty] | 3.04 | -5.3837e-09
[8 empty] | 3.05 | -2.6342e-08
[8 empty] | 3.06 | -2.3991e-08
[8 empty] | 3.07 | -6.2536e-10
[8 empty] | 3.08 | 2.3056e-08
[8 empty] | 3.09 | 2.6284e-08
[8 empty] | 3.1 | 6.4296e-09
[8 empty] | 3.11 | -1.8865e-08
[8 empty] | 3.12 | -2.7365e-08
[8 empty] | 3.13 | -1.1783e-08
[8 empty] | 3.14 | 1.3977e-08
[8 empty] | 3.15 | 2.7223e-08
[8 empty] | 3.16 | 1.6465e-08
[8 empty] | 3.17 | -8.6254e-09
[8 empty] | 3.18 | -2.5902e-08
[8 empty] | 3.19 | -2.0292e-08
[8 empty] | 3.2 | 3.0566e-09
[8 empty] | 3.21 | 2.3493e-08
[8 empty] | 3.22 | 2.3124e-08
[8 empty] | 3.23 | 2.4805e-09
[8 empty] | 3.24 | -2.0133e-08
[8 empty] | 3.25 | -2.4866e-08
[8 empty] | 3.26 | -7.7461e-09
[8 empty] | 3.27 | 1.5996e-08
[8 empty] | 3.28 | 2.5474e-08
[8 empty] | 3.29 | 1.2519e-08
[8 empty] | 3.3 | -1.1286e-08
[8 empty] | 3.31 | -2.4957e-08
[8 empty] | 3.32 | -1.6606e-08
[8 empty] | 3.33 | 6.2238e-09
[8 empty] | 3.34 | 2.3369e-08
[8 empty] | 3.35 | 1.985e-08
[8 empty] | 3.36 | -1.0407e-09
[8 empty] | 3.37 | -2.0811e-08
[8 empty] | 3.38 | -2.2135e-08
[8 empty] | 3.39 | -4.0346e-09
[8 empty] | 3.4 | 1.7424e-08
[8 empty] | 3.41 | 2.3389e-08
[8 empty] | 3.42 | 8.7843e-09
[8 empty] | 3.43 | -1.3378e-08
[8 empty] | 3.44 | -2.3589e-08
[8 empty] | 3.45 | -1.3012e-08
[8 empty] | 3.46 | 8.8706e-09
[8 empty] | 3.47 | 2.2756e-08
[8 empty] | 3.48 | 1.6548e-08
[8 empty] | 3.49 | -4.1102e-09
[8 empty] | 3.5 | -2.0958e-08
[8 empty] | 3.51 | -1.926e-08
[8 empty] | 3.52 | -6.8846e-10
[8 empty] | 3.53 | 1.8302e-08
[8 empty] | 3.54 | 2.1053e-08
[8 empty] | 3.55 | 5.3153e-09
[8 empty] | 3.56 | -1.4927e-08
[8 empty] | 3.57 | -2.1878e-08
[8 empty] | 3.58 | -9.5742e-09
[8 empty] | 3.59 | 1.1003e-08
[8 empty] | 3.6 | 2.1727e-08
[8 empty] | 3.61 | 1.3291e-08
[8 empty] | 3.62 | -6.7168e-09
[8 empty] | 3.63 | -2.0635e-08
[8 empty] | 3.64 | -1.6319e-08
[8 empty] | 3.65 | 2.2646e-09
[8 empty] | 3.66 | 1.8677e-08
[8 empty] | 3.67 | 1.8548e-08
[8 empty] | 3.68 | 2.1545e-09
[8 empty] | 3.69 | -1.5965e-08
[8 empty] | 3.7 | -1.9904e-08
[8 empty] | 3.71 | -6.3493e-09
[8 empty] | 3.72 | 1.2639e-08
[8 empty] | 3.73 | 2.0354e-08
[8 empty] | 3.74 | 1.0144e-08
[8 empty] | 3.75 | -8.8607e-09
[8 empty] | 3.76 | -1.9906e-08
[8 empty] | 3.77 | -1.3385e-08
[8 empty] | 3.78 | 4.8088e-09
[8 empty] | 3.79 | 1.8605e-08
[8 empty] | 3.8 | 1.5948e-08
[8 empty] | 3.81 | -6.6748e-10
[8 empty] | 3.82 | -1.6532e-08
[8 empty] | 3.83 | -1.7741e-08
[8 empty] | 3.84 | -3.3805e-09
[8 empty] | 3.85 | 1.3802e-08
[8 empty] | 3.86 | 1.871e-08
[8 empty] | 3.87 | 7.1618e-09
[8 empty] | 3.88 | -1.0552e-08
[8 empty] | 3.89 | -1.8836e-08
[8 empty] | 3.9 | -1.052e-08
[8 empty] | 3.91 | 6.9391e-09
[8 empty] | 3.92 | 1.8139e-08
[8 empty] | 3.93 | 1.3321e-08
[8 empty] | 3.94 | -3.131e-09
[8 empty] | 3.95 | -1.6673e-08
[8 empty] | 3.96 | -1.546e-08
[8 empty] | 3.97 | -7.0071e-10
[8 empty] | 3.98 | 1.4526e-08
[8 empty] | 3.99 | 1.6863e-08
[8 empty] | 4 | 4.3887e-09
[8 empty] | 4.01 | -1.181e-08
[8 empty] | 4.02 | -1.7491e-08
[8 empty] | 4.03 | -7.7768e-09
[8 empty] | 4.04 | 8.66e-09
[8 empty] | 4.05 | 1.7339e-08
[8 empty] | 4.06 | 1.0726e-08
[8 empty] | 4.07 | -5.2267e-09
[8 empty] | 4.08 | -1.6438e-08
[8 empty] | 4.09 | -1.3122e-08
[8 empty] | 4.1 | 1.6675e-09
[8 empty] | 4.11 | 1.4848e-08
[8 empty] | 4.12 | 1.4876e-08
[8 empty] | 4.13 | 1.859e-09
[8 empty] | 4.14 | -1.2659e-08
[8 empty] | 4.15 | -1.5932e-08
[8 empty] | 4.16 | -5.2005e-09
[8 empty] | 4.17 | 9.9843e-09
[8 empty] | 4.18 | 1.6262e-08
[8 empty] | 4.19 | 8.2169e-09
[8 empty] | 4.2 | -6.9542e-09
[8 empty] | 4.21 | -1.5876e-08
[8 empty] | 4.22 | -1.0787e-08
[8 empty] | 4.23 | 3.7111e-09
[8 empty] | 4.24 | 1.481e-08
[8 empty] | 4.25 | 1.2811e-08
[8 empty] | 4.26 | -4.0239e-10
[8 empty] | 4.27 | -1.3132e-08
[8 empty] | 4.28 | -1.4219e-08
[8 empty] | 4.29 | -2.826e-09
[8 empty] | 4.3 | 1.0932e-08
[8 empty] | 4.31 | 1.4966e-08
f03EI / (L^3(m+0.236mB))}0.5
a = d2X(t)/dt2 = Ao (2  f0)^2 cos (2  f0 t)
I = b h^3 /12
I = b h^3 /12