## MOSFETVT
ROCHESTER INSTITUTE OF TECHNOLOGY | [6 empty] | CE-BJT-Analysis.XLS
ELECTRICAL AND MICROELECTRONIC ENGINEERING | [6 empty] | 2009-09-23
CALCULATIONS FOR CE BJT AMPLIFIER DESIGN | [6 empty] | DR. LYNN FULLER
To use this spreadsheet change the values in the white boxes. The rest of the sheet is
protected and should not be changed unless you are sure of the consequences. The
calculated results are shown in the purple boxes.
This spread sheet calculates dc and ac parameters
given all the resistor values, dc voltage supply
values, and transistor parameter values.
This spread sheet can be used once an amplifier
design is done to study how the amplifer performs
if transistor or circuit parameters values are
changed.
CONSTANTS |  |  |  | VARIABLES
K | 1.3807e-23 | J/K
q | 1.6e-19 | Coul |  | Temp= | 300 | °K
eo | 8.85e-14 | F/cm |  | VCC = | 20 | Volts
er | 11.7 |  |  | Re1 | 0 | ohms
|  |  |  | Re2 | 1000 | ohms
|  |  |  | Rs = | 0 | Kohms
|  |  |  | R1 = | 33 | Kohms
|  |  |  | R2 = | 10 | Kohms
|  |  |  | Rc = | 2 | Kohms
Transistor Specifications: |  |  |  | RL = | 2 | Kohms
| Early Voltage Va = | 50 | Volts
| Beta = | 150
CALCULATIONS:
[6 empty] | KT/q = | 0.025887 | Volts
[6 empty] | Vth = | 4.6512 | Volts
[6 empty] | Rth = R1//R2 = | 7.6744 | Kohm
[6 empty] | IB = | 26.1653 | uA
[6 empty] | IC = | 3.9248 | mA
[6 empty] | Specification for Vpp swing = Vcc - 5 = | 15 | Volts
[6 empty] | VCE at Q point = | 8.2256 | Volts
[6 empty] | gm = | 0.15161 | mho
[6 empty] | rp = | 0.98938 | Kohm
[6 empty] | ro = | 12.7395 | Kohm
[6 empty] | Rin = rp // R1//R2 = | 0.87639 | Kohm
[6 empty] | Rout = ro// Rc = | 1.7286 | Kohm
[6 empty] | Av = Vo/Vs (with no RL) = | -262.077 | V/V
[6 empty] | Av = Vo/Vs (include RL) = | -140.5758 | V/V
[6 empty] | Vin/Vs = | 1 | V/V
[6 empty] | Av = Vo/Vs (include Rs) = | -140.5758 | V/V
[6 empty] | Vo p-p = | 11.9994 | Volts
IC
VT
gm =
= VA/IC
ro
=  / gm
r
I1
I2
VB
Av = ~ - (Rc//RL)/Re1
Rin
Rout