## MOSFETVT
ROCHESTER INSTITUTE OF TECHNOLOGY | [6 empty] | CE-BJT-Design.XLS
ELECTRICAL AND MICROELECTRONIC ENGINEERING | [6 empty] | 2011-01-08
CALCULATIONS FOR CE BJT AMPLIFIER DESIGN | [6 empty] | DR. LYNN FULLER
To use this spreadsheet change the values in the white boxes. The rest of the sheet is
protected and should not be changed unless you are sure of the consequences. The
calculated results are shown in the purple boxes.
CONSTANTS |  |  |  | VARIABLES
K | 1.3807e-23 | J/K
q | 1.6e-19 | Coul |  | Temp= | 300 | °K
eo | 8.85e-14 | F/cm |  | VCC = | 15 | Volts
er | 11.7 |  |  | VB = | 3.75 | Volts set VCC/4 < VB < VCC/2
|  |  |  | Av = | 23 | V/V
|  |  |  | Rs = | 0.05 | Kohms
Transistor Specifications: |  |  |  | RL = | 2 | Kohms
| Early Voltage Va = | 150 | Volts | Vpp = | 10 | Volts
| Beta = | 200
| For best beta IC = | 6 | mA
CALCULATIONS:
[6 empty] | KT/q = | 0.025887 | Volts
[6 empty] | IC = | 6 | mA
[6 empty] | IB = | 30 | uA
[6 empty] | Maximum Possible Vpp swing = | 11.85 | Volts
[6 empty] | R1 = | 37.5 | Kohm
[6 empty] | R2 = | 13.8889 | Kohm
[6 empty] | middle of DC load line =1/2(Vcc - Vb + 0.7) | 5.975
[6 empty] | Pick VceQ; 0 < VceQ < middle of DC load line | 4.8
[6 empty] | RC = | 1.1917 | Kohm
[6 empty] | gm = | 0.23177 | mho
[6 empty] | rp = | 0.86291 | Kohm
[6 empty] | ro = | 25 | Kohm
[6 empty] | Rin = (rp+(b+1)Re1) // R1//R2 = | 4.2734 | Kohm
[6 empty] | Rout = ro// Rc = | 1.1374 | Kohm
[6 empty] | Re1+Re2 = | 0.50833 | Kohm
[6 empty] | Re1 = | 32.4668 | ohm
[6 empty] | Re2 = | 475.8665 | ohm
[6 empty] | Vin/Vs = | 0.98843
[6 empty] | Rac = | 0.7792 | Kohm
|  | Smallest of |  |  |  | Vopp = 2*IcQRac | 9.3504 | Volts
|  | these two |  |  |  | Vopp = 2*VceQ | 9.4 | Volts
IC
VT
gm =
= VA/IC
ro
=  / gm
r
1. Choose VCC/4 < VB < VCC/2
2. Set I1=10*IB Calculate R1
3. Set I2=9*IB Calculate R2
4. Set (Re1 + Re2) to get IC.
5. Set RC to meet the output voltage swing specification (remember to consider both VCC supply and transistor saturation).
6. Use small signal gain to determine Re1.
7. Round calculated resistor values to standard 5% tolerance values, then analyze the resulting design to verify that it meets the design specifications.
I1
I2
VB
Av = ~ (Rc//RL)/Re1
From Design
Specification