## MOSFETVT
ROCHESTER INSTITUTE OF TECHNOLOGY | [5 empty] | CE-BJT-Simple.XLS
ELECTRICAL AND MICROELECTRONIC ENGINEERING | [5 empty] | 2011-03-31
CALCULATIONS FOR SIMPLE CE BJT AMPLIFIER | [5 empty] | DR. LYNN FULLER
To use this spreadsheet change the values in the white boxes. The rest of the sheet is
protected and should not be changed unless you are sure of the consequences. The
calculated results are shown in the purple boxes.
This spreadsheet will evaluate the circuit shown.
First the DC values of IC and IB are found.
Then at ICQ we calculate gm, rp, and ro.
Finally, we calculate the voltage gain, Rin and Rout
CONSTANTS |  |  | VARIABLES
K | 1.3807e-23 | J/K
q | 1.6e-19 | Coul | Temp= | 300 | °K
eo | 8.85e-14 | F/cm | Vcc = | 20 | Volts
er | 11.7 |  | Rc = | 5 | Kohms
|  |  | Rb = | 1930 | Kohms
|  |  | Rs = | 0 | Kohms
|  |  | VA = | 100 | Volts
|  |  | Beta = | 200
CALCULATIONS:
[5 empty] | KT/q = | 0.025887 | Volts
[5 empty] | Middle of Load Line = IC max/ 2 = | 2 | mA
[5 empty] | IB = | 10 | uA
[5 empty] | IC = Beta x IB = | 2 | mA
[5 empty] | VCE = VCC - IC Rc = | 10 | Volts
[5 empty] | gm = | 0.077258 | mho
[5 empty] | rp = | 2.5887 | Kohm
[5 empty] | ro = | 50 | Kohm
[5 empty] | Rin = rp // Rb = | 2.5853 | Kohm
[5 empty] | Rout = ro// Rc = | 4.5455 | Kohm
[5 empty] | Voltage Gain = vo/vs | -351.1715 | V/V
IC
VT
gm =
= VA/IC
ro
=  / gm
r
vo/vi = - gm ro//Rc
Rin+Rs
Rin
vo
Rc
Vcc
vs
+
Rb
+
-
-
Rs