## Sheet1
Rochester Institute of Technology |  |  |  |  | 2006-03-20
Microelectronic Engineering |  |  |  |  | Dr. Lynn Fuller
Concentration Calculations:
When testing chemical sensors it is important to know the concentration of the chemical to determine
the sensitivity. For chemicals that are available as a liquid but evaporate in a volume of air, one can use
the following equation to find the concentration in parts per million (ppm)
Concentration (in ppm) = [Weight (mg) / Chamber volume (m3)] X | [6 empty] | BAC = Blood Alcohol Concentration
[Volume of one mole of air (L/mole) / Molecular weight of sample (g/mole)] | [6 empty] | BAC = wt. In gm of ethanol/100mL Blood
BAC = wt. In gm of ethanol/210L of Air
To use this spread sheet input values in the white boxes and results will be displayed in purple boxes
|  |  |  | volume of liquid = | 0.0002 | ml | Chamber Volume = | 0.25 | L
Example: |  |  |  | mass of liquid = volume x density | 0.1632 | mg |  | 0.0001632 | g
Chamber of 1 Liter = 1000 cm3 = 0.001 m3 |  |  |  | Chamber volume = | 0.00025 | m3 |  | 210
Volume of air = 24.45 L/mole |  |  |  | Volume of air = | 24.45 | L/mole |  | 0.13709 | BAC
|  |  |  | molecular wt sample= | 46.0695 | g/mole
note: valid at T=25°C and P=760 mm Hg | [6 empty] | Ex: 0.0002ml ethanol in250 mL of Air = 0.14 BAC
|  |  |  | Concentration in ppm = | 346.4538 | ppm | which is equivalent to 346 ppm
Data:
Chemical | Chemical | Molecular | Density | Select
name | formula | weight | Kg/m3 | one entry =1, others = 0
methanol | CH3OH | 32.0424 | 810 | 0
ethanol | CH3CH2OH | 46.0695 | 816 | 1
2-propanol | CH3CH2CH2OH | 60.0966 | 804.13 | 0
acetone | CH3COCH3 | 58.08 | 784.58 | 0
Reference: http://www.ilpi.com/msds/ref/concentration.html