## Sheet1
Rochester Institute of Technology | [7 empty] | 2014-02-11
Dr. Lynn Fuller |  | Microelectronic Engineering, 82 Lomb Memorial Dr., Rochester, NY 14623
To use this spread sheet enter values in the white boxes. The rest of the sheet is protected and should not be
changed unless you are sure of the consequences. The results are displayed in the purple boxes.
Diaphragm
Deflection Ymax = 0.0151 P L4(1-Nu2)/EH3 |  |  |  |  | Ymax = | 0.0094432 | µm
| P = Pressure |  |  |  | P = | 1.5e-05 | lbs/in2
| L = Length of side of square diaphragm |  |  |  | L = | 20000 | µm
| E = Youngs Modulus |  |  |  | E = | 190000000000 | N/m2
| Nu = Poissons Ratio |  |  |  | Nu = | 0.32
| H = Diaphragm Thickness |  |  |  | H = | 50 | µm
[5 empty] | P = | 0.10342 | Pascal
Diaphragm
Stress = 0.3 P (L/H)2 (at center of each edge) |  |  |  |  | Stress = | 4964.1478 | Pascal
| P = Pressure |  |  |  | Yield Strength = | 12000000000 | Pascal
L = Square Diaphragm Side Length
| H = Diaphragm Thickness | [5 empty] | 1N/m2 = 1Pascal = 10dyne/cm2
Two Parallel Plates
Capacitance = eoer Area/d |  |  |  |  | C = | 5.5549e-11 | F
eo = Permitivitty of free space = 8.85E-14 F/cm
| er = relative permitivitty = 1 for air |  |  |  | Area = | 3.14 | cm2
| Area = area of plates x number of plates |  |  |  | N = | 1
| d = distance between plates |  |  |  | d = | 50.026 | µm
[5 empty] | If round plates, Diameter = | 20000 | µm
[5 empty] | If square plates, Side = | 0 | µm
[5 empty] | Capacitance Change for Ymax Deflection = | 1.0488e-14 | F
Two Parallel Plates
Electrostatic Force= eoer Area V2/2d2 |  |  |  |  | Felec = | 1.388e-05 | N
| V = applied voltage |  |  |  | V = | 5 | volts
Single Plate
Pressure Force = Pressure x Area |  |  |  |  | Fpress = | 4.1368e-05 | N
Single Plate with a Coil in a Magnetic Field Approximate Equation 1
Electromagnetic Force = I L B |  |  |  |  | Fmagnetic = | 0.001884 | N
Assuming a constant field strength B from a |  |  |  |  | Rmax of Coil = | 1000 | µm
permanent magnet then, Lorentz Force = I L B |  |  |  |  | Rmin of Coil = | 500 | µm
where I is the current in a coil of length L, |  |  |  |  | Number of turns (N) = | 40 | turns
L =~ 2 pi Rave x N, Rave = (Rmax+Rmin)/2 |  |  |  |  | Length of coil (L) = | 0.1884 | m
[5 empty] | Current (I) = | 0.02 | amperes
[5 empty] | Magnet Field Strength (B) = | 0.5 | Tesla
Single Plate with a Coil in a Magnetic Field Approximate Equation 2
Electromagnetic Force =
[5 empty] | distance between magnet and coil = | 300 | µm
[5 empty] | radius of coil = | 750 | µm
[5 empty] | radius of magnet = | 2000 | µm
[5 empty] | Fmagnetic = | 3.6977 | N
Cheng eq. 6-196
Resonant Frequency of Round or Square Diaphragm =
| Dd is diameter or length of diaphragm |  |  |  | Dd = | 3 | mm
| Ey is youngs modulus |  |  |  | Ey = | 1.9 | x1012 dynes/cm2
| Td is diaphragm thickness |  |  |  | Td = | 20 | µm
| Nu is Poisons ratio |  |  |  | Nu = | 0.32
| Rho is volumn density |  |  |  | Rho = | 2.33 | gm/cm3
| fo is 1st resonant frequency for round |  |  |  | fo = | 39559.0642 | Hz
| fo is 1st resonant frequency for square |  |  |  | fo = | 35998.7484 | Hz
[5 empty] | Diaphragm Volumn = | 0.0001413 | cm-3
[5 empty] | Diaphragm Mass = | 0.00032923 | gm
[5 empty] | AddedBio Mass = | 4 | gm x 10-9
[5 empty] | Delta Rho = | 2.8309e-05 | gm/cm3
[5 empty] | Delta fo = | 0.24031 | Hz
Resistive Bridge Output
| Film Sheet Resistance |  |  |  | Rhos = | 61 | ohms/sq
| Resistor Length |  |  |  | L = | 350 | um
| Resistor Width |  |  |  | W = | 50 | um
| Nominal Resistor Value R=Rs L/W |  |  |  | R = | 427 | ohms
| Strain = Stress/Youngs Modulus |  |  |  | e = | 2.6127e-06 | %
| Resistor Max |  |  |  | R1 = | 427 | ohms
| Resistor Min |  |  |  | R2 = | 427 | ohms
| Supply Voltage |  |  |  | Vsupply = | 5
| Voltage Out |  |  |  | Vo1-Vo2= | 0.00013064 | mV
Materials Mechanical Properties | [7 empty] | 10 dynes/cm2 = 1 N/m2 = 1 Pascal
| Yield Strength |  | Youngs Modulus |  | Nu | Diaphragm | Rho | Resistors
| xE10 dynes/cm2 |  | xE12 dynes/cm2 |  |  | Select only one | gm/cm3 | Select one
Si3N4 | 14 |  | 3.85 |  | 0.3 | 0 | 3.2
SiO2 | 8.4 |  | 0.73 |  | 0.3 | 0 | 2.533
Si | 12 |  | 1.9 |  | 0.32 | 1 | 2.33 | 1
Al | 0.17 |  | 0.68 |  | 0.334 | 0 | 2.7 | 0