## Calculator
Rochester Institute of Technology |  |  |  |  | Raymond Krom
Microelectronic Engineering |  |  |  |  | Dr. Lynn Fuller
9.5.07 |  |  |  |  | Raymond Krom
Diffusion Mask Calculator |  |  | Enter 1-Yes 0-No in white boxes
Temperatures must be between 1000C and 1200C
or result will be in error.
Dopant |  | Diffusion
Boron | 0 | Temp. | 1100 | °C
Phosphorous | 1 | Time | 100 | minutes
|  |  |  | Boron | 1866.5481 | Angstroms
Oxide |  |  |  | Phosp | 6399.1283 | Angstroms
Fitted to data taken from Hamilton and Howard |  |  |  |  | 6399.1283 | Angstroms

## Sheet1
|  | x | y | Log-Log Fit | y=mx+b |  |  |  |  | Log-Log Fit | y=mx+b
Impurity | Anneal Temp. ('C) | Diffusion Time (min) | Oxide Thickness (A) | Impurity | Anneal Temp. ('C) | slope | y-intercept |  |  | Impurity | Anneal Temp. ('C) | slope | y-intercept
B | 1200 | 450 | 7000 | P | 1200 | 0.48435 | 3.0094 |  |  | B | 1200 | 0.51759 | 2.4718
B | 1200 | 40 | 2000 | P | 1150 | 0.47712 | 2.9298 |  |  | B | 1150 | 0.54063 | 2.2966
B | 1150 | 550 | 6000 | P | 1100 | 0.48299 | 2.8401 |  |  | B | 1100 | 0.52642 | 2.2182
B | 1150 | 20 | 1000 | P | 1050 | 0.53983 | 2.6234 |  |  | B | 1050 | 0.55683 | 1.9997
B | 1100 | 650 | 5000 | P | 1000 | 0.52441 | 2.5264 |  |  | B | 1000 | 0.57242 | 1.7324
B | 1100 | 20 | 800 |  | Thickness (A) | [5 empty] | Thickness (A)
B | 1050 | 450 | 3000 |  | P | P | P | P | P |  | B | B | B | B | B
B | 1050 | 25 | 600 | Time (min) | 1200 | 1150 | 1100 | 1050 | 1000 | Time (min) | 1200 | 1150 | 1100 | 1050 | 1000
B | 1000 | 550 | 2000 | 5 | 2228.2706 | 1833.3735 | 1505.6909 | 1001.665 | 781.5614 | 5 | 681.7073 | 472.6137 | 385.6167 | 244.8757 | 135.6712
B | 1000 | 20 | 300 | 10 | 3117.2417 | 2551.9887 | 2104.4103 | 1456.2194 | 1124.1517 | 10 | 975.9074 | 687.469 | 555.4218 | 360.2196 | 201.7458
|  |  |  | 15 | 3793.6696 | 3096.675 | 2559.6513 | 1812.5323 | 1390.491 | 15 | 1203.7936 | 855.961 | 687.5752 | 451.4606 | 254.4505
P | 1200 | 70 | 8000 | 20 | 4360.8689 | 3552.2748 | 2941.2031 | 2117.0502 | 1616.9134 | 20 | 1397.0737 | 1000 | 800 | 529.8941 | 300
P | 1200 | 4 | 2000 | 25 | 4858.598 | 3951.3399 | 3275.9075 | 2388.0635 | 1817.636 | 25 | 1568.1195 | 1128.2174 | 899.7151 | 600 | 340.8748
P | 1150 | 60 | 6000 | 30 | 5307.1585 | 4310.4582 | 3577.4651 | 2635.0575 | 2000 | 30 | 1723.3073 | 1245.0902 | 990.3468 | 664.1123 | 378.373
P | 1150 | 6 | 2000 | 35 | 5718.5699 | 4639.4359 | 3853.9854 | 2863.7153 | 2168.3894 | 35 | 1866.4391 | 1353.3012 | 1074.0616 | 723.6346 | 413.2778
P | 1100 | 60 | 5000 | 40 | 6100.6426 | 4944.6365 | 4110.7363 | 3077.7653 | 2325.6726 | 40 | 2000 | 1454.611 | 1152.2775 | 779.4905 | 446.106
P | 1100 | 9 | 2000 | 45 | 6458.7887 | 5230.4653 | 4351.3678 | 3279.8127 | 2473.8493 | 45 | 2125.7203 | 1550.2495 | 1225.9834 | 832.3269 | 477.2204
P | 1050 | 65 | 4000 | 50 | 6796.9413 | 5500.1204 | 4578.5317 | 3471.7641 | 2614.3801 | 50 | 2244.863 | 1641.1174 | 1295.9018 | 882.6184 | 506.8877
P | 1050 | 18 | 2000 | 55 | 7118.0639 | 5756.0098 | 4794.2259 | 3655.0652 | 2748.3705 | 55 | 2358.3831 | 1727.8972 | 1362.5796 | 930.7254 | 535.3106
P | 1000 | 65 | 3000 | 60 | 7424.4554 | 6000 | 5000 | 3830.8438 | 2876.6817 | 60 | 2467.0242 | 1811.1218 | 1426.4429 | 976.9296 | 562.6482
P | 1000 | 30 | 2000 | 65 | 7717.9414 | 6233.5721 | 5197.0844 | 4000 | 3000 | 65 | 2571.3784 | 1891.2164 | 1487.8314 | 1021.4562 | 589.0276
|  |  |  | 70 | 8000 | 6457.9248 | 5386.4752 | 4163.2662 | 3118.883 | 70 | 2671.9266 | 1968.5268 | 1547.0212 | 1064.4887 | 614.5524
Impurity | Anneal Temp. ('C) | LOG Diffusion Time (min) | LOG Oxide Thickness (A) | 75 | 8271.8479 | 6674.0442 | 5568.9922 | 4321.2476 | 3233.7911 | 75 | 2769.0656 | 2043.3391 | 1604.2402 | 1106.179 | 639.3087
B | 1200 | 2.6532 | 3.8451 | 80 | 8534.5009 | 6882.7529 | 5745.3199 | 4474.4518 | 3345.1099 | 80 | 2863.1275 | 2115.893 | 1659.6793 | 1146.6544 | 663.3686
B | 1200 | 1.6021 | 3.301 | 85 | 8788.8173 | 7084.7458 | 5916.0364 | 4623.3091 | 3453.1658 | 85 | 2954.3935 | 2186.3919 | 1713.5002 | 1186.0233 | 686.7936
B | 1150 | 2.7404 | 3.7782 | 90 | 9035.5299 | 7280.6161 | 6081.6356 | 4768.1882 | 3558.2385 | 90 | 3043.1042 | 2255.01 | 1765.8414 | 1224.3784 | 709.6363
B | 1150 | 1.301 | 3 | 95 | 9275.2707 | 7470.8749 | 6242.5429 | 4909.4081 | 3660.5696 | 95 | 3129.4675 | 2321.898 | 1816.8226 | 1261.8002 | 731.9425
B | 1100 | 2.8129 | 3.699 | 100 | 9508.5888 | 7655.9661 | 6399.1283 | 5047.2469 | 3760.3696 | 100 | 3213.6644 | 2387.1873 | 1866.5481 | 1298.3587 | 753.7521
B | 1100 | 1.301 | 2.9031 | 105 | 9735.9652 | 7836.2786 | 6551.7158 | 5181.9488 | 3857.8232 | 105 | 3295.8538 | 2450.9934 | 1915.1093 | 1334.1156 | 775.1001
B | 1050 | 2.6532 | 3.4771 | 110 | 9957.8237 | 8012.1548 | 6700.5907 | 5313.7298 | 3953.0936 | 110 | 3376.1757 | 2513.4182 | 1962.5872 | 1369.1255 | 796.0177
B | 1050 | 1.3979 | 2.7782 | 115 | 10174.5404 | 8183.8985 | 6846.0063 | 5442.7818 | 4046.3256 | 115 | 3454.7549 | 2574.5526 | 2009.0535 | 1403.437 | 816.5324
B | 1000 | 2.7404 | 3.301 | 120 | 10386.4505 | 8351.7803 | 6988.1883 | 5569.2765 | 4137.6488 | 120 | 3531.7024 | 2634.4776 | 2054.5725 | 1437.0933 | 836.6692
B | 1000 | 1.301 | 2.4771 | 125 | 10593.8545 | 8516.0427 | 7127.3392 | 5693.3681 | 4227.1795 | 125 | 3607.1181 | 2693.2662 | 2099.2018 | 1470.1337 | 856.4503
|  |  |  | 130 | 10797.023 | 8676.9041 | 7263.6409 | 5815.1956 | 4315.0226 | 130 | 3681.0921 | 2750.984 | 2142.9933 | 1502.5933 | 875.8958
P | 1200 | 1.8451 | 3.9031 | 135 | 10996.2006 | 8834.5618 | 7397.2582 | 5934.8853 | 4401.2729 | 135 | 3753.7058 | 2807.6908 | 2185.9942 | 1534.5042 | 895.0241
P | 1200 | 0.60206 | 3.301 | 140 | 11191.6092 | 8989.1949 | 7528.3406 | 6052.5518 | 4486.0168 | 140 | 3825.0333 | 2863.4406 | 2228.2471 | 1565.8955 | 913.8518
P | 1150 | 1.7782 | 3.7782 | 145 | 11383.4511 | 9140.9663 | 7657.0241 | 6168.2998 | 4569.3331 | 145 | 3895.142 | 2918.2831 | 2269.7913 | 1596.7937 | 932.394
P | 1150 | 0.77815 | 3.301 | 150 | 11571.9112 | 9290.0251 | 7783.4333 | 6282.2251 | 4651.2939 | 150 | 3964.0939 | 2972.2634 | 2310.6623 | 1627.2231 | 950.6648
P | 1100 | 1.7782 | 3.699 | 155 | 11757.1588 | 9436.5078 | 7907.6821 | 6394.4159 | 4731.9653 | 155 | 4031.9457 | 3025.4234 | 2350.8931 | 1657.2063 | 968.677
P | 1100 | 0.95424 | 3.301 | 160 | 11939.3499 | 9580.54 | 8029.8755 | 6504.9532 | 4811.4082 | 160 | 4098.7495 | 3077.8012 | 2390.5138 | 1686.7638 | 986.4424
P | 1050 | 1.8129 | 3.6021 | 165 | 12118.628 | 9722.2373 | 8150.1101 | 6613.912 | 4889.6789 | 165 | 4164.5536 | 3129.4323 | 2429.5524 | 1715.9147 | 1003.972
P | 1050 | 1.2553 | 3.301 | 170 | 12295.126 | 9861.7067 | 8268.4753 | 6721.3617 | 4966.8294 | 170 | 4229.4026 | 3180.3496 | 2468.0346 | 1744.6766 | 1021.2758
P | 1000 | 1.8129 | 3.4771 | 175 | 12468.9669 | 9999.0473 | 8385.054 | 6827.3667 | 5042.9081 | 175 | 4293.3377 | 3230.5835 | 2505.9844 | 1773.066 | 1038.3634
P | 1000 | 1.4771 | 3.301 | 180 | 12640.265 | 10134.351 | 8499.9229 | 6931.9868 | 5117.9598 | 180 | 4356.3976 | 3280.1622 | 2543.4241 | 1801.0982 | 1055.2435
|  |  |  | 185 | 12809.1265 | 10267.7034 | 8613.1537 | 7035.2779 | 5192.0264 | 185 | 4418.6179 | 3329.1122 | 2580.3744 | 1828.7873 | 1071.9242
|  |  |  | 190 | 12975.6506 | 10399.1842 | 8724.8131 | 7137.2921 | 5265.1468 | 190 | 4480.0322 | 3377.4582 | 2616.8547 | 1856.1467 | 1088.4133
|  |  |  | 195 | 13139.93 | 10528.868 | 8834.9633 | 7238.0783 | 5337.3577 | 195 | 4540.6716 | 3425.2232 | 2652.8831 | 1883.1889 | 1104.7178
|  |  |  | 200 | 13302.0513 | 10656.8245 | 8943.6628 | 7337.682 | 5408.6933 | 200 | 4600.5655 | 3472.4288 | 2688.4766 | 1909.9254 | 1120.8445
|  |  |  | 205 | 13462.0957 | 10783.119 | 9050.9661 | 7436.1464 | 5479.1856 | 205 | 4659.7413 | 3519.0953 | 2723.6512 | 1936.3674 | 1136.7997
|  |  |  | 210 | 13620.1396 | 10907.8129 | 9156.9247 | 7533.5116 | 5548.8648 | 210 | 4718.2248 | 3565.2418 | 2758.4217 | 1962.525 | 1152.5894
|  |  |  | 215 | 13776.2548 | 11030.9638 | 9261.5868 | 7629.8157 | 5617.7593 | 215 | 4776.0403 | 3610.8863 | 2792.8023 | 1988.408 | 1168.2192
|  |  |  | 220 | 13930.5089 | 11152.6261 | 9364.9979 | 7725.0946 | 5685.896 | 220 | 4833.2108 | 3656.0457 | 2826.8063 | 2014.0256 | 1183.6943
|  |  |  | 225 | 14082.9655 | 11272.8511 | 9467.2009 | 7819.3822 | 5753.3 | 225 | 4889.7578 | 3700.736 | 2860.4462 | 2039.3865 | 1199.0197
|  |  |  | 230 | 14233.6849 | 11391.687 | 9568.2363 | 7912.7103 | 5819.9954 | 230 | 4945.7018 | 3744.9724 | 2893.734 | 2064.4988 | 1214.2001
|  |  |  | 235 | 14382.7241 | 11509.1796 | 9668.1423 | 8005.1094 | 5886.0047 | 235 | 5001.0621 | 3788.7692 | 2926.6807 | 2089.3703 | 1229.2401
|  |  |  | 240 | 14530.1368 | 11625.3723 | 9766.9552 | 8096.6082 | 5951.3493 | 240 | 5055.8571 | 3832.14 | 2959.2971 | 2114.0083 | 1244.1439
|  |  |  | 245 | 14675.9743 | 11740.3059 | 9864.7095 | 8187.2338 | 6016.0497 | 245 | 5110.1041 | 3875.0977 | 2991.5932 | 2138.4199 | 1258.9155
|  |  |  | 250 | 14820.285 | 11854.0196 | 9961.4377 | 8277.0123 | 6080.125 | 250 | 5163.8195 | 3917.6545 | 3023.5787 | 2162.6117 | 1273.5588
|  |  |  | 255 | 14963.1148 | 11966.5501 | 10057.1707 | 8365.9683 | 6143.5937 | 255 | 5217.0192 | 3959.8221 | 3055.2626 | 2186.59 | 1288.0773
|  |  |  | 260 | 15104.5078 | 12077.9328 | 10151.9381 | 8454.1251 | 6206.4732 | 260 | 5269.718 | 4001.6115 | 3086.6537 | 2210.3609 | 1302.4747
|  |  |  | 265 | 15244.5054 | 12188.201 | 10245.7679 | 8541.5052 | 6268.7802 | 265 | 5321.9301 | 4043.0334 | 3117.7601 | 2233.93 | 1316.7541
|  |  |  | 270 | 15383.1474 | 12297.3865 | 10338.6867 | 8628.1298 | 6330.5306 | 270 | 5373.6691 | 4084.0977 | 3148.5898 | 2257.3028 | 1330.9188
|  |  |  | 275 | 15520.4718 | 12405.5199 | 10430.7201 | 8714.0194 | 6391.7395 | 275 | 5424.9479 | 4124.8143 | 3179.1503 | 2280.4845 | 1344.9718
|  |  |  | 280 | 15656.5145 | 12512.6301 | 10521.8923 | 8799.1932 | 6452.4213 | 280 | 5475.7789 | 4165.1921 | 3209.4488 | 2303.4802 | 1358.9159
|  |  |  | 285 | 15791.3103 | 12618.7447 | 10612.2267 | 8883.67 | 6512.5899 | 285 | 5526.1739 | 4205.24 | 3239.492 | 2326.2947 | 1372.754
|  |  |  | 290 | 15924.892 | 12723.8903 | 10701.7453 | 8967.4675 | 6572.2585 | 290 | 5576.1441 | 4244.9665 | 3269.2867 | 2348.9324 | 1386.4886
|  |  |  | 295 | 16057.2913 | 12828.0922 | 10790.4695 | 9050.6027 | 6631.4399 | 295 | 5625.7004 | 4284.3796 | 3298.8391 | 2371.3978 | 1400.1224
|  |  |  | 300 | 16188.5384 | 12931.3747 | 10878.4195 | 9133.092 | 6690.146 | 300 | 5674.8532 | 4323.487 | 3328.1552 | 2393.6951 | 1413.6577
|  |  |  | 305 | 16318.6624 | 13033.7609 | 10965.6149 | 9214.9511 | 6748.3887 | 305 | 5723.6123 | 4362.296 | 3357.2408 | 2415.8283 | 1427.0968
|  |  |  | 310 | 16447.6909 | 13135.2733 | 11052.0744 | 9296.1948 | 6806.1789 | 310 | 5771.9873 | 4400.814 | 3386.1015 | 2437.8013 | 1440.4422
|  |  |  | 315 | 16575.6506 | 13235.933 | 11137.8158 | 9376.8378 | 6863.5276 | 315 | 5819.9873 | 4439.0475 | 3414.7426 | 2459.6177 | 1453.6957
|  |  |  | 320 | 16702.5673 | 13335.7608 | 11222.8564 | 9456.8939 | 6920.4449 | 320 | 5867.6212 | 4477.0033 | 3443.1691 | 2481.2812 | 1466.8597
|  |  |  | 325 | 16828.4654 | 13434.7762 | 11307.2128 | 9536.3764 | 6976.9408 | 325 | 5914.8974 | 4514.6876 | 3471.386 | 2502.7953 | 1479.9359
|  |  |  | 330 | 16953.3686 | 13532.9983 | 11390.9009 | 9615.2981 | 7033.0249 | 330 | 5961.824 | 4552.1065 | 3499.3982 | 2524.1631 | 1492.9265
|  |  |  | 335 | 17077.2998 | 13630.4452 | 11473.9359 | 9693.6715 | 7088.7062 | 335 | 6008.4088 | 4589.2659 | 3527.21 | 2545.3879 | 1505.8331
|  |  |  | 340 | 17200.2807 | 13727.1346 | 11556.3326 | 9771.5083 | 7143.9936 | 340 | 6054.6594 | 4626.1714 | 3554.8259 | 2566.4728 | 1518.6577
|  |  |  | 345 | 17322.3326 | 13823.0833 | 11638.1052 | 9848.8203 | 7198.8957 | 345 | 6100.583 | 4662.8284 | 3582.2501 | 2587.4207 | 1531.4018
|  |  |  | 350 | 17443.4756 | 13918.3077 | 11719.2673 | 9925.6182 | 7253.4207 | 350 | 6146.1867 | 4699.2421 | 3609.4868 | 2608.2345 | 1544.0672
|  |  |  | 355 | 17563.7296 | 14012.8233 | 11799.8321 | 10001.913 | 7307.5765 | 355 | 6191.4771 | 4735.4176 | 3636.5398 | 2628.9169 | 1556.6555
|  |  |  | 360 | 17683.1132 | 14106.6455 | 11879.8125 | 10077.7149 | 7361.3707 | 360 | 6236.4609 | 4771.3599 | 3663.4129 | 2649.4707 | 1569.1682
|  |  |  | 365 | 17801.6449 | 14199.7887 | 11959.2205 | 10153.0338 | 7414.8107 | 365 | 6281.1442 | 4807.0735 | 3690.1099 | 2669.8983 | 1581.6068
|  |  |  | 370 | 17919.3422 | 14292.2671 | 12038.0681 | 10227.8794 | 7467.9036 | 370 | 6325.5332 | 4842.5631 | 3716.6342 | 2690.2022 | 1593.9728
|  |  |  | 375 | 18036.2222 | 14384.0943 | 12116.3667 | 10302.261 | 7520.6565 | 375 | 6369.6338 | 4877.8331 | 3742.9893 | 2710.3849 | 1606.2675
|  |  |  | 380 | 18152.3014 | 14475.2836 | 12194.1274 | 10376.1875 | 7573.0758 | 380 | 6413.4517 | 4912.8877 | 3769.1785 | 2730.4487 | 1618.4923
|  |  |  | 385 | 18267.5955 | 14565.8476 | 12271.3609 | 10449.6679 | 7625.1681 | 385 | 6456.9922 | 4947.7311 | 3795.205 | 2750.3959 | 1630.6486
|  |  |  | 390 | 18382.1202 | 14655.7987 | 12348.0775 | 10522.7103 | 7676.9397 | 390 | 6500.2609 | 4982.3672 | 3821.0719 | 2770.2286 | 1642.7375
|  |  |  | 395 | 18495.8901 | 14745.1488 | 12424.2873 | 10595.3231 | 7728.3965 | 395 | 6543.2627 | 5016.7999 | 3846.7822 | 2789.9489 | 1654.7603
|  |  |  | 400 | 18608.9199 | 14833.9094 | 12500 | 10667.5142 | 7779.5445 | 400 | 6586.0028 | 5051.0329 | 3872.3389 | 2809.5589 | 1666.7183
|  |  |  | 405 | 18721.2234 | 14922.0918 | 12575.2249 | 10739.2911 | 7830.3893 | 405 | 6628.4858 | 5085.07 | 3897.7447 | 2829.0605 | 1678.6125
|  |  |  | 410 | 18832.8143 | 15009.7067 | 12649.9712 | 10810.6615 | 7880.9364 | 410 | 6670.7167 | 5118.9145 | 3923.0024 | 2848.4557 | 1690.444
|  |  |  | 415 | 18943.7055 | 15096.7647 | 12724.2477 | 10881.6324 | 7931.1912 | 415 | 6712.6997 | 5152.57 | 3948.1147 | 2867.7464 | 1702.2141
|  |  |  | 420 | 19053.91 | 15183.276 | 12798.0629 | 10952.2109 | 7981.1589 | 420 | 6754.4395 | 5186.0398 | 3973.084 | 2886.9344 | 1713.9236
|  |  |  | 425 | 19163.44 | 15269.2505 | 12871.4252 | 11022.4039 | 8030.8444 | 425 | 6795.9403 | 5219.3269 | 3997.913 | 2906.0214 | 1725.5737
|  |  |  | 430 | 19272.3075 | 15354.6976 | 12944.3426 | 11092.2178 | 8080.2527 | 430 | 6837.2062 | 5252.4347 | 4022.6041 | 2925.0091 | 1737.1654
|  |  |  | 435 | 19380.5242 | 15439.6268 | 13016.823 | 11161.6592 | 8129.3885 | 435 | 6878.2412 | 5285.3661 | 4047.1595 | 2943.8993 | 1748.6995
|  |  |  | 440 | 19488.1014 | 15524.0471 | 13088.8739 | 11230.7342 | 8178.2565 | 440 | 6919.0493 | 5318.1241 | 4071.5816 | 2962.6934 | 1760.1771
|  |  |  | 445 | 19595.05 | 15607.9673 | 13160.5027 | 11299.4489 | 8226.861 | 445 | 6959.6344 | 5350.7115 | 4095.8726 | 2981.3931 | 1771.5991
|  |  |  | 450 | 19701.3808 | 15691.3958 | 13231.7166 | 11367.8093 | 8275.2065 | 450 | 7000 | 5383.1311 | 4120.0348 | 3000 | 1782.9663
|  |  |  | 455 | 19807.104 | 15774.3411 | 13302.5226 | 11435.821 | 8323.2972 | 455 | 7040.1498 | 5415.3857 | 4144.0701 | 3018.5155 | 1794.2796
|  |  |  | 460 | 19912.2299 | 15856.8111 | 13372.9274 | 11503.4897 | 8371.1372 | 460 | 7080.0874 | 5447.4779 | 4167.9806 | 3036.941 | 1805.54
|  |  |  | 465 | 20016.7681 | 15938.8137 | 13442.9377 | 11570.8207 | 8418.7305 | 465 | 7119.8161 | 5479.4102 | 4191.7684 | 3055.2779 | 1816.7481
|  |  |  | 470 | 20120.7284 | 16020.3565 | 13512.5598 | 11637.8193 | 8466.081 | 470 | 7159.3392 | 5511.1852 | 4215.4353 | 3073.5277 | 1827.9047
|  |  |  | 475 | 20224.1198 | 16101.4471 | 13581.8001 | 11704.4908 | 8513.1926 | 475 | 7198.6601 | 5542.8053 | 4238.9834 | 3091.6916 | 1839.0108
|  |  |  | 480 | 20326.9516 | 16182.0925 | 13650.6645 | 11770.8401 | 8560.0689 | 480 | 7237.7817 | 5574.2728 | 4262.4143 | 3109.771 | 1850.067
|  |  |  | 485 | 20429.2325 | 16262.2998 | 13719.1591 | 11836.8721 | 8606.7135 | 485 | 7276.7073 | 5605.5902 | 4285.7299 | 3127.7672 | 1861.074
|  |  |  | 490 | 20530.9711 | 16342.0759 | 13787.2896 | 11902.5916 | 8653.13 | 490 | 7315.4397 | 5636.7595 | 4308.9319 | 3145.6813 | 1872.0326
|  |  |  | 495 | 20632.1758 | 16421.4275 | 13855.0615 | 11968.0032 | 8699.3218 | 495 | 7353.9819 | 5667.7831 | 4332.0221 | 3163.5145 | 1882.9436
|  |  |  | 500 | 20732.8547 | 16500.3611 | 13922.4805 | 12033.1115 | 8745.2922 | 500 | 7392.3368 | 5698.6631 | 4355.0021 | 3181.2681 | 1893.8075
|  |  |  | 505 | 20833.0157 | 16578.8831 | 13989.5518 | 12097.9208 | 8791.0445 | 505 | 7430.5071 | 5729.4016 | 4377.8735 | 3198.9432 | 1904.625
|  |  |  | 510 | 20932.6667 | 16656.9996 | 14056.2806 | 12162.4356 | 8836.5818 | 510 | 7468.4955 | 5760.0005 | 4400.6379 | 3216.541 | 1915.3969
|  |  |  | 515 | 21031.8152 | 16734.7166 | 14122.6721 | 12226.6599 | 8881.9073 | 515 | 7506.3047 | 5790.462 | 4423.2969 | 3234.0624 | 1926.1236
|  |  |  | 520 | 21130.4685 | 16812.0401 | 14188.7311 | 12290.5979 | 8927.024 | 520 | 7543.9372 | 5820.7879 | 4445.8519 | 3251.5086 | 1936.806
|  |  |  | 525 | 21228.6339 | 16888.9758 | 14254.4625 | 12354.2536 | 8971.9348 | 525 | 7581.3956 | 5850.9802 | 4468.3045 | 3268.8806 | 1947.4445
|  |  |  | 530 | 21326.3183 | 16965.5294 | 14319.8711 | 12417.631 | 9016.6427 | 530 | 7618.6822 | 5881.0406 | 4490.656 | 3286.1794 | 1958.0398
|  |  |  | 535 | 21423.5287 | 17041.7062 | 14384.9614 | 12480.7338 | 9061.1504 | 535 | 7655.7995 | 5910.9711 | 4512.9079 | 3303.4061 | 1968.5924
|  |  |  | 540 | 21520.2718 | 17117.5117 | 14449.738 | 12543.5658 | 9105.4608 | 540 | 7692.7499 | 5940.7733 | 4535.0615 | 3320.5615 | 1979.103
|  |  |  | 545 | 21616.554 | 17192.9511 | 14514.2052 | 12606.1306 | 9149.5764 | 545 | 7729.5356 | 5970.4491 | 4557.1181 | 3337.6468 | 1989.572
|  |  |  | 550 | 21712.3818 | 17268.0294 | 14578.3673 | 12668.4319 | 9193.5 | 550 | 7766.1588 | 6000 | 4579.0792 | 3354.6626 | 2000
|  |  |  | 555 | 21807.7615 | 17342.7517 | 14642.2286 | 12730.4731 | 9237.234 | 555 | 7802.6218 | 6029.4278 | 4600.9459 | 3371.6101 | 2010.3876
|  |  |  | 560 | 21902.699 | 17417.1228 | 14705.7931 | 12792.2576 | 9280.7811 | 560 | 7838.9266 | 6058.734 | 4622.7194 | 3388.49 | 2020.7352
|  |  |  | 565 | 21997.2005 | 17491.1475 | 14769.0648 | 12853.7887 | 9324.1437 | 565 | 7875.0754 | 6087.9203 | 4644.4012 | 3405.3033 | 2031.0434
|  |  |  | 570 | 22091.2717 | 17564.8305 | 14832.0478 | 12915.0698 | 9367.3241 | 570 | 7911.0702 | 6116.9882 | 4665.9922 | 3422.0508 | 2041.3127
|  |  |  | 575 | 22184.9183 | 17638.1763 | 14894.7457 | 12976.104 | 9410.3247 | 575 | 7946.913 | 6145.9392 | 4687.4937 | 3438.7333 | 2051.5435
|  |  |  | 580 | 22278.146 | 17711.1894 | 14957.1624 | 13036.8945 | 9453.1479 | 580 | 7982.6058 | 6174.7748 | 4708.9069 | 3455.3516 | 2061.7364
|  |  |  | 585 | 22370.9602 | 17783.874 | 15019.3015 | 13097.4443 | 9495.7959 | 585 | 8018.1504 | 6203.4964 | 4730.2328 | 3471.9065 | 2071.8917
|  |  |  | 590 | 22463.3662 | 17856.2346 | 15081.1666 | 13157.7564 | 9538.2709 | 590 | 8053.5488 | 6232.1055 | 4751.4726 | 3488.3989 | 2082.01
|  |  |  | 595 | 22555.3692 | 17928.2752 | 15142.7613 | 13217.8338 | 9580.575 | 595 | 8088.8027 | 6260.6034 | 4772.6273 | 3504.8294 | 2092.0918
|  |  |  | 600 | 22646.9745 | 18000 | 15204.0889 | 13277.6793 | 9622.7103 | 600 | 8123.914 | 6288.9915 | 4793.6979 | 3521.1989 | 2102.1373
|  |  |  | 605 | 22738.1869 | 18071.4129 | 15265.1529 | 13337.2957 | 9664.679 | 605 | 8158.8845 | 6317.2711 | 4814.6856 | 3537.508 | 2112.1471
|  |  |  | 610 | 22829.0115 | 18142.5179 | 15325.9565 | 13396.6858 | 9706.4831 | 610 | 8193.7158 | 6345.4436 | 4835.5913 | 3553.7575 | 2122.1216
|  |  |  | 615 | 22919.4529 | 18213.3188 | 15386.5029 | 13455.8524 | 9748.1245 | 615 | 8228.4097 | 6373.5102 | 4856.416 | 3569.948 | 2132.0613
|  |  |  | 620 | 23009.516 | 18283.8193 | 15446.7954 | 13514.798 | 9789.6052 | 620 | 8262.9677 | 6401.4722 | 4877.1607 | 3586.0804 | 2141.9664
|  |  |  | 625 | 23099.2054 | 18354.0232 | 15506.8371 | 13573.5252 | 9830.9271 | 625 | 8297.3916 | 6429.3308 | 4897.8263 | 3602.1552 | 2151.8374
|  |  |  | 630 | 23188.5255 | 18423.934 | 15566.6309 | 13632.0366 | 9872.0921 | 630 | 8331.6828 | 6457.0872 | 4918.4137 | 3618.1731 | 2161.6747
|  |  |  | 635 | 23277.4808 | 18493.5553 | 15626.1799 | 13690.3348 | 9913.102 | 635 | 8365.8431 | 6484.7425 | 4938.9239 | 3634.1347 | 2171.4787
|  |  |  | 640 | 23366.0757 | 18562.8906 | 15685.4869 | 13748.4221 | 9953.9586 | 640 | 8399.8738 | 6512.2981 | 4959.3578 | 3650.0408 | 2181.2498
|  |  |  | 645 | 23454.3143 | 18631.9432 | 15744.5549 | 13806.3009 | 9994.6637 | 645 | 8433.7765 | 6539.7549 | 4979.7162 | 3665.8918 | 2190.9882
|  |  |  | 650 | 23542.201 | 18700.7164 | 15803.3866 | 13863.9736 | 10035.219 | 650 | 8467.5526 | 6567.1141 | 5000 | 3681.6885 | 2200.6944
|  |  |  | 655 | 23629.7397 | 18769.2136 | 15861.9847 | 13921.4425 | 10075.6262 | 655 | 8501.2037 | 6594.3768 | 5020.21 | 3697.4315 | 2210.3688
|  |  |  | 660 | 23716.9345 | 18837.438 | 15920.3521 | 13978.7099 | 10115.887 | 660 | 8534.731 | 6621.544 | 5040.3471 | 3713.1213 | 2220.0116
|  |  |  | 665 | 23803.7894 | 18905.3926 | 15978.4913 | 14035.778 | 10156.0029 | 665 | 8568.1361 | 6648.6169 | 5060.4121 | 3728.7584 | 2229.6233
|  |  |  | 670 | 23890.3081 | 18973.0806 | 16036.405 | 14092.649 | 10195.9757 | 670 | 8601.4202 | 6675.5965 | 5080.4058 | 3744.3436 | 2239.2041
|  |  |  | 675 | 23976.4946 | 19040.5049 | 16094.0956 | 14149.325 | 10235.8068 | 675 | 8634.5847 | 6702.4837 | 5100.3289 | 3759.8773 | 2248.7543
|  |  |  | 680 | 24062.3525 | 19107.6686 | 16151.5657 | 14205.8082 | 10275.4979 | 680 | 8667.6308 | 6729.2796 | 5120.1823 | 3775.3601 | 2258.2744
|  |  |  | 685 | 24147.8854 | 19174.5746 | 16208.8178 | 14262.1006 | 10315.0504 | 685 | 8700.56 | 6755.9851 | 5139.9666 | 3790.7926 | 2267.7646
|  |  |  | 690 | 24233.097 | 19241.2257 | 16265.8541 | 14318.2042 | 10354.4658 | 690 | 8733.3734 | 6782.6012 | 5159.6827 | 3806.1751 | 2277.2252
|  |  |  | 695 | 24317.9908 | 19307.6248 | 16322.6773 | 14374.121 | 10393.7457 | 695 | 8766.0724 | 6809.1289 | 5179.3313 | 3821.5084 | 2286.6566
|  |  |  | 700 | 24402.5703 | 19373.7745 | 16379.2894 | 14429.853 | 10432.8913 | 700 | 8798.658 | 6835.569 | 5198.9129 | 3836.7929 | 2296.059
|  |  |  | 705 | 24486.8388 | 19439.6777 | 16435.6929 | 14485.4021 | 10471.9042 | 705 | 8831.1315 | 6861.9226 | 5218.4285 | 3852.029 | 2305.4327
|  |  |  | 710 | 24570.7996 | 19505.3369 | 16491.8899 | 14540.7703 | 10510.7858 | 710 | 8863.4942 | 6888.1904 | 5237.8786 | 3867.2174 | 2314.778
|  |  |  | 715 | 24654.4562 | 19570.7548 | 16547.8827 | 14595.9592 | 10549.5373 | 715 | 8895.747 | 6914.3734 | 5257.264 | 3882.3584 | 2324.0952
|  |  |  | 720 | 24737.8116 | 19635.9339 | 16603.6734 | 14650.9709 | 10588.1601 | 720 | 8927.8913 | 6940.4724 | 5276.5853 | 3897.4525 | 2333.3846
|  |  |  | 725 | 24820.869 | 19700.8767 | 16659.2641 | 14705.8071 | 10626.6557 | 725 | 8959.928 | 6966.4882 | 5295.8431 | 3912.5003 | 2342.6465
|  |  |  | 730 | 24903.6316 | 19765.5858 | 16714.657 | 14760.4695 | 10665.0251 | 730 | 8991.8583 | 6992.4218 | 5315.0382 | 3927.5022 | 2351.8811
|  |  |  | 735 | 24986.1024 | 19830.0636 | 16769.8541 | 14814.9598 | 10703.2698 | 735 | 9023.6833 | 7018.2739 | 5334.171 | 3942.4585 | 2361.0887
|  |  |  | 740 | 25068.2844 | 19894.3124 | 16824.8574 | 14869.2799 | 10741.3909 | 740 | 9055.4041 | 7044.0454 | 5353.2424 | 3957.3699 | 2370.2695
|  |  |  | 745 | 25150.1806 | 19958.3346 | 16879.6689 | 14923.4313 | 10779.3897 | 745 | 9087.0216 | 7069.737 | 5372.2528 | 3972.2367 | 2379.4239
|  |  |  | 750 | 25231.7938 | 20022.1325 | 16934.2905 | 14977.4158 | 10817.2674 | 750 | 9118.5369 | 7095.3495 | 5391.2029 | 3987.0593 | 2388.552
|  |  |  | 755 | 25313.127 | 20085.7085 | 16988.7242 | 15031.2349 | 10855.0252 | 755 | 9149.951 | 7120.8837 | 5410.0932 | 4001.8382 | 2397.6542
|  |  |  | 760 | 25394.1829 | 20149.0647 | 17042.9718 | 15084.8902 | 10892.6643 | 760 | 9181.2649 | 7146.3403 | 5428.9244 | 4016.5738 | 2406.7306
|  |  |  | 765 | 25474.9642 | 20212.2033 | 17097.0352 | 15138.3833 | 10930.1858 | 765 | 9212.4796 | 7171.7201 | 5447.697 | 4031.2665 | 2415.7815
|  |  |  | 770 | 25555.4738 | 20275.1264 | 17150.9162 | 15191.7158 | 10967.5908 | 770 | 9243.596 | 7197.0238 | 5466.4116 | 4045.9167 | 2424.8072
|  |  |  | 775 | 25635.7142 | 20337.8363 | 17204.6167 | 15244.8891 | 11004.8805 | 775 | 9274.6151 | 7222.2522 | 5485.0687 | 4060.5247 | 2433.8078
|  |  |  | 780 | 25715.6881 | 20400.3351 | 17258.1383 | 15297.9048 | 11042.056 | 780 | 9305.5378 | 7247.4059 | 5503.6689 | 4075.0911 | 2442.7836
|  |  |  | 785 | 25795.3981 | 20462.6246 | 17311.4828 | 15350.7644 | 11079.1183 | 785 | 9336.365 | 7272.4856 | 5522.2128 | 4089.6162 | 2451.7349
|  |  |  | 790 | 25874.8468 | 20524.7071 | 17364.652 | 15403.4692 | 11116.0685 | 790 | 9367.0977 | 7297.492 | 5540.7007 | 4104.1003 | 2460.6618
|  |  |  | 795 | 25954.0365 | 20586.5845 | 17417.6474 | 15456.0208 | 11152.9076 | 795 | 9397.7366 | 7322.4259 | 5559.1334 | 4118.5438 | 2469.5646
|  |  |  | 800 | 26032.9699 | 20648.2587 | 17470.4708 | 15508.4205 | 11189.6367 | 800 | 9428.2828 | 7347.2878 | 5577.5112 | 4132.9472 | 2478.4435
|  |  |  | 805 | 26111.6493 | 20709.7316 | 17523.1238 | 15560.6697 | 11226.2568 | 805 | 9458.7369 | 7372.0785 | 5595.8347 | 4147.3107 | 2487.2987
|  |  |  | 810 | 26190.077 | 20771.0053 | 17575.608 | 15612.7698 | 11262.7688 | 810 | 9489.1 | 7396.7985 | 5614.1044 | 4161.6347 | 2496.1304
|  |  |  | 815 | 26268.2556 | 20832.0815 | 17627.925 | 15664.7221 | 11299.1739 | 815 | 9519.3728 | 7421.4485 | 5632.3207 | 4175.9196 | 2504.9388
|  |  |  | 820 | 26346.1872 | 20892.9621 | 17680.0762 | 15716.5279 | 11335.4728 | 820 | 9549.5561 | 7446.0292 | 5650.4842 | 4190.1657 | 2513.7242
|  |  |  | 825 | 26423.8741 | 20953.6489 | 17732.0634 | 15768.1886 | 11371.6667 | 825 | 9579.6508 | 7470.5411 | 5668.5954 | 4204.3733 | 2522.4867
|  |  |  | 830 | 26501.3187 | 21014.1437 | 17783.8879 | 15819.7054 | 11407.7564 | 830 | 9609.6576 | 7494.9848 | 5686.6546 | 4218.5429 | 2531.2265
|  |  |  | 835 | 26578.523 | 21074.4482 | 17835.5512 | 15871.0795 | 11443.7428 | 835 | 9639.5773 | 7519.361 | 5704.6624 | 4232.6746 | 2539.9438
|  |  |  | 840 | 26655.4893 | 21134.5642 | 17887.0548 | 15922.3124 | 11479.6269 | 840 | 9669.4107 | 7543.6702 | 5722.6191 | 4246.769 | 2548.6388
|  |  |  | 845 | 26732.2198 | 21194.4934 | 17938.4002 | 15973.405 | 11515.4095 | 845 | 9699.1586 | 7567.9131 | 5740.5254 | 4260.8261 | 2557.3117
|  |  |  | 850 | 26808.7164 | 21254.2374 | 17989.5887 | 16024.3588 | 11551.0916 | 850 | 9728.8217 | 7592.0901 | 5758.3815 | 4274.8465 | 2565.9627
|  |  |  | 855 | 26884.9814 | 21313.798 | 18040.6218 | 16075.1747 | 11586.674 | 855 | 9758.4008 | 7616.202 | 5776.1879 | 4288.8304 | 2574.592
|  |  |  | 860 | 26961.0168 | 21373.1768 | 18091.5008 | 16125.8542 | 11622.1576 | 860 | 9787.8965 | 7640.2491 | 5793.9451 | 4302.7781 | 2583.1997
|  |  |  | 865 | 27036.8245 | 21432.3753 | 18142.2271 | 16176.3982 | 11657.5432 | 865 | 9817.3095 | 7664.2321 | 5811.6535 | 4316.6898 | 2591.7861
|  |  |  | 870 | 27112.4067 | 21491.3951 | 18192.8021 | 16226.8079 | 11692.8316 | 870 | 9846.6407 | 7688.1514 | 5829.3135 | 4330.566 | 2600.3512
|  |  |  | 875 | 27187.7651 | 21550.2379 | 18243.227 | 16277.0846 | 11728.0238 | 875 | 9875.8907 | 7712.0078 | 5846.9254 | 4344.4069 | 2608.8954
|  |  |  | 880 | 27262.9019 | 21608.9051 | 18293.5031 | 16327.2291 | 11763.1204 | 880 | 9905.0602 | 7735.8015 | 5864.4898 | 4358.2128 | 2617.4187
|  |  |  | 885 | 27337.8188 | 21667.3982 | 18343.6318 | 16377.2428 | 11798.1223 | 885 | 9934.1498 | 7759.5333 | 5882.007 | 4371.984 | 2625.9213
|  |  |  | 890 | 27412.5178 | 21725.7189 | 18393.6143 | 16427.1265 | 11833.0303 | 890 | 9963.1602 | 7783.2035 | 5899.4773 | 4385.7207 | 2634.4034
|  |  |  | 895 | 27487.0006 | 21783.8684 | 18443.4518 | 16476.8815 | 11867.8451 | 895 | 9992.0922 | 7806.8128 | 5916.9012 | 4399.4233 | 2642.8651
|  |  |  | 900 | 27561.2693 | 21841.8484 | 18493.1455 | 16526.5088 | 11902.5676 | 900 | 10020.9462 | 7830.3615 | 5934.2791 | 4413.0919 | 2651.3067
|  |  |  | 905 | 27635.3255 | 21899.6601 | 18542.6967 | 16576.0093 | 11937.1984 | 905 | 10049.723 | 7853.8502 | 5951.6114 | 4426.727 | 2659.7282
|  |  |  | 910 | 27709.171 | 21957.3051 | 18592.1066 | 16625.3841 | 11971.7383 | 910 | 10078.4233 | 7877.2794 | 5968.8983 | 4440.3287 | 2668.1298
|  |  |  | 915 | 27782.8075 | 22014.7847 | 18641.3763 | 16674.6343 | 12006.1882 | 915 | 10107.0475 | 7900.6495 | 5986.1404 | 4453.8974 | 2676.5118
|  |  |  | 920 | 27856.2369 | 22072.1003 | 18690.5071 | 16723.7607 | 12040.5486 | 920 | 10135.5964 | 7923.961 | 6003.3378 | 4467.4332 | 2684.8741
|  |  |  | 925 | 27929.4607 | 22129.2533 | 18739.4999 | 16772.7645 | 12074.8203 | 925 | 10164.0706 | 7947.2144 | 6020.4911 | 4480.9365 | 2693.2171
|  |  |  | 930 | 28002.4808 | 22186.245 | 18788.3561 | 16821.6465 | 12109.004 | 930 | 10192.4706 | 7970.4101 | 6037.6005 | 4494.4074 | 2701.5408
|  |  |  | 935 | 28075.2987 | 22243.0766 | 18837.0766 | 16870.4077 | 12143.1004 | 935 | 10220.797 | 7993.5486 | 6054.6664 | 4507.8463 | 2709.8454
|  |  |  | 940 | 28147.9161 | 22299.7496 | 18885.6626 | 16919.0491 | 12177.1102 | 940 | 10249.0505 | 8016.6304 | 6071.6891 | 4521.2534 | 2718.131
|  |  |  | 945 | 28220.3345 | 22356.2652 | 18934.1152 | 16967.5716 | 12211.0341 | 945 | 10277.2315 | 8039.6558 | 6088.669 | 4534.6289 | 2726.3978
|  |  |  | 950 | 28292.5557 | 22412.6246 | 18982.4354 | 17015.976 | 12244.8727 | 950 | 10305.3408 | 8062.6253 | 6105.6064 | 4547.9731 | 2734.646
|  |  |  | 955 | 28364.5811 | 22468.8292 | 19030.6243 | 17064.2634 | 12278.6267 | 955 | 10333.3787 | 8085.5393 | 6122.5016 | 4561.2862 | 2742.8755
|  |  |  | 960 | 28436.4123 | 22524.8801 | 19078.683 | 17112.4346 | 12312.2968 | 960 | 10361.3459 | 8108.3983 | 6139.355 | 4574.5685 | 2751.0867
|  |  |  | 965 | 28508.0509 | 22580.7785 | 19126.6124 | 17160.4904 | 12345.8835 | 965 | 10389.2429 | 8131.2027 | 6156.1669 | 4587.8201 | 2759.2796
|  |  |  | 970 | 28579.4983 | 22636.5257 | 19174.4135 | 17208.4318 | 12379.3877 | 970 | 10417.0703 | 8153.9529 | 6172.9376 | 4601.0413 | 2767.4544
|  |  |  | 975 | 28650.7561 | 22692.1229 | 19222.0875 | 17256.2597 | 12412.8097 | 975 | 10444.8286 | 8176.6492 | 6189.6674 | 4614.2324 | 2775.6112
|  |  |  | 980 | 28721.8256 | 22747.5712 | 19269.6352 | 17303.9748 | 12446.1504 | 980 | 10472.5183 | 8199.2922 | 6206.3566 | 4627.3935 | 2783.7501
|  |  |  | 985 | 28792.7085 | 22802.8718 | 19317.0577 | 17351.578 | 12479.4102 | 985 | 10500.1399 | 8221.8821 | 6223.0055 | 4640.5249 | 2791.8713
|  |  |  | 990 | 28863.406 | 22858.0257 | 19364.3559 | 17399.0701 | 12512.5899 | 990 | 10527.6939 | 8244.4194 | 6239.6144 | 4653.6268 | 2799.9749
|  |  |  | 995 | 28933.9197 | 22913.0343 | 19411.5307 | 17446.452 | 12545.69 | 995 | 10555.1809 | 8266.9045 | 6256.1837 | 4666.6994 | 2808.061
|  |  |  | 1000 | 29004.2509 | 22967.8984 | 19458.5832 | 17493.7244 | 12578.711 | 1000 | 10582.6014 | 8289.3378 | 6272.7136 | 4679.7429 | 2816.1297