## Mask Calculator
Rochester Institute of Technology |  |  |  | Lance Barron
Microelectronic Engineering |  |  |  | Dr. Lynn Fuller
2004-11-20
IMPLANT MASK CALCULATOR |  |  | Enter 1 - Yes 0 - No in white boxes
DOPANT SPECIES |  | MASK TYPE |  |  | ENERGY
B11 | 1 | Resist | 0 |  | 40 | KeV
BF2 | 0 | Poly | 1
P31 | 0 | Oxide | 0
|  | Nitride | 0
Thickness to Mask >1E15/cm3 Surface Concentration |  |  |  |  | 2961.9541 | Angstroms
This calculator is based on Silvaco Suprem simulations using the Dual Pearson model.
Data on Log/Log scale is approximately linear and an equation is extracted.

## B11
All Thicknesses in Angstroms |  |  |  |  | All Thicknesses in Angstroms |  |  |  | Log Scale
Energy | Resist | Oxide | Poly | Nitride | Energy | Resist | Oxide | Poly | Nitride
25 | 4300 | 2100 | 2100 | 1400 | 1.3979 | 3.6335 | 3.3222 | 3.3222 | 3.1461
50 | 7400 | 3100 | 3000 | 2000 | 1.699 | 3.8692 | 3.4914 | 3.4771 | 3.301
75 | 10000 | 3900 | 5300 | 2500 | 1.8751 | 4 | 3.5911 | 3.7243 | 3.3979
100 | 12400 | 4700 | 6400 | 3000 | 2 | 4.0934 | 3.6721 | 3.8062 | 3.4771
125 | 14600 | 5400 | 7900 | 3500 | 2.0969 | 4.1644 | 3.7324 | 3.8976 | 3.5441
150 | 16600 | 6000 | 8800 | 3800 | 2.1761 | 4.2201 | 3.7782 | 3.9445 | 3.5798
175 | 18600 | 6600 | 9300 | 4300 | 2.243 | 4.2695 | 3.8195 | 3.9685 | 3.6335
200 | 20400 | 7100 | 9300 | 4700 | 2.301 | 4.3096 | 3.8513 | 3.9685 | 3.6721
Log-Log Fit Equation | y=mx+b
| m | b
Resist | 0.7474 | 2.595
Poly | 0.7856 | 2.213
Oxide | 0.5914 | 2.49
Nitride | 0.5844 | 2.3157
Energy | Resist | Poly | Oxide | Nitride
10 | 2199.8851 | 996.7816 | 1206.1463 | 794.5112
20 | 3693.0894 | 1718.2611 | 1817.3105 | 1191.3022
30 | 5000.3503 | 2362.7973 | 2309.7741 | 1509.8356
40 | 6199.8279 | 2961.9541 | 2738.1566 | 1786.2567
50 | 7325.043 | 3529.4809 | 3124.4304 | 2035.064
60 | 8394.4113 | 4073.0114 | 3480.1555 | 2263.8706
70 | 9419.4658 | 4597.3654 | 3812.3343 | 2477.2811
80 | 10408.0521 | 5105.8434 | 4125.6028 | 2678.3405
90 | 11365.822 | 5600.8368 | 4423.2249 | 2869.1901
100 | 12297.0234 | 6084.1512 | 4707.6048 | 3051.406
110 | 13204.954 | 6557.1949 | 4980.5767 | 3226.1896
120 | 14092.2411 | 7021.094 | 5243.5787 | 3394.4821
130 | 14961.022 | 7476.7679 | 5497.7641 | 3557.0379
140 | 15813.0664 | 7924.9802 | 5744.0752 | 3714.4732
150 | 16649.8608 | 8366.3744 | 5983.2944 | 3867.2988
160 | 17472.67 | 8801.4993 | 6216.0795 | 4015.9446
170 | 18282.5817 | 9230.8283 | 6442.9905 | 4160.7761
180 | 19080.5404 | 9654.7733 | 6664.509 | 4302.1074
190 | 19867.3728 | 10073.6957 | 6881.0526 | 4440.211
200 | 20643.8084 | 10487.9151 | 7092.9866 | 4575.3248
210 | 21410.4946 | 10897.7158 | 7300.6326 | 4707.6586
220 | 22168.0102 | 11303.3522 | 7504.2756 | 4837.3979
230 | 22916.8744 | 11705.0531 | 7704.1697 | 4964.7084
240 | 23657.5563 | 12103.0256 | 7900.5428 | 5089.7383
250 | 24390.4809 | 12497.4576 | 8093.5997 | 5212.6209
260 | 25116.035 | 12888.5204 | 8283.526 | 5333.477
270 | 25834.5724 | 13276.3708 | 8470.4899 | 5452.416
280 | 26546.417 | 13661.1528 | 8654.645 | 5569.5378
290 | 27251.8672 | 14042.9991 | 8836.1316 | 5684.9335
300 | 27951.1979 | 14422.0321 | 9015.0784 | 5798.6869
310 | 28644.6638 | 14798.3654 | 9191.604 | 5910.875
320 | 29332.501 | 15172.1044 | 9365.8176 | 6021.5687
330 | 30014.9289 | 15543.3473 | 9537.8205 | 6130.8338
340 | 30692.1522 | 15912.1857 | 9707.7064 | 6238.7313
350 | 31364.3619 | 16278.7051 | 9875.5625 | 6345.3176
360 | 32031.7369 | 16642.9859 | 10041.4701 | 6450.6456
370 | 32694.4449 | 17005.1033 | 10205.505 | 6554.7644
380 | 33352.6434 | 17365.1282 | 10367.7381 | 6657.7201
390 | 34006.4805 | 17723.1272 | 10528.2359 | 6759.5558
400 | 34656.096 | 18079.1634 | 10687.0608 | 6860.3119
410 | 35301.6215 | 18433.296 | 10844.2713 | 6960.0264
420 | 35943.1818 | 18785.5815 | 10999.9226 | 7058.7351
430 | 36580.8947 | 19136.073 | 11154.0669 | 7156.4718
440 | 37214.8721 | 19484.8211 | 11306.7532 | 7253.2683
450 | 37845.2199 | 19831.8738 | 11458.028 | 7349.1548
460 | 38472.0389 | 20177.2768 | 11607.9354 | 7444.1596
470 | 39095.425 | 20521.0736 | 11756.5169 | 7538.3099
480 | 39715.4695 | 20863.3054 | 11903.8122 | 7631.6313
490 | 40332.2593 | 21204.012 | 12049.8589 | 7724.148
500 | 40945.8774 | 21543.2309 | 12194.6927 | 7815.8834
510 | 41556.403 | 21880.9982 | 12338.3476 | 7906.8593
520 | 42163.9121 | 22217.3485 | 12480.8561 | 7997.0968
530 | 42768.477 | 22552.3147 | 12622.2492 | 8086.616
540 | 43370.1672 | 22885.9285 | 12762.5563 | 8175.4358
550 | 43969.0492 | 23218.2204 | 12901.8056 | 8263.5747
560 | 44565.1868 | 23549.2193 | 13040.0243 | 8351.05
570 | 45158.6413 | 23878.9533 | 13177.238 | 8437.8785
580 | 45749.4716 | 24207.4493 | 13313.4716 | 8524.0761
590 | 46337.7341 | 24534.7332 | 13448.7487 | 8609.6583
600 | 46923.4834 | 24860.8299 | 13583.0922 | 8694.6397
610 | 47506.7716 | 25185.7634 | 13716.5239 | 8779.0345
620 | 48087.6494 | 25509.5567 | 13849.0647 | 8862.8562
630 | 48666.1653 | 25832.2322 | 13980.7349 | 8946.1179
640 | 49242.3661 | 26153.8114 | 14111.5538 | 9028.8321
650 | 49816.2971 | 26474.3151 | 14241.5402 | 9111.0109
660 | 50388.0019 | 26793.7633 | 14370.7119 | 9192.6659
670 | 50957.5228 | 27112.1754 | 14499.0864 | 9273.8083
680 | 51524.9004 | 27429.5702 | 14626.6804 | 9354.4489
690 | 52090.1743 | 27745.9657 | 14753.5099 | 9434.5982
700 | 52653.3824 | 28061.3797 | 14879.5906 | 9514.2661
710 | 53214.5617 | 28375.829 | 15004.9374 | 9593.4624
720 | 53773.748 | 28689.3302 | 15129.5649 | 9672.1965
730 | 54330.9759 | 29001.8992 | 15253.4871 | 9750.4774
740 | 54886.2788 | 29313.5515 | 15376.7176 | 9828.3139
750 | 55439.6894 | 29624.3021 | 15499.2695 | 9905.7144
760 | 55991.2391 | 29934.1657 | 15621.1556 | 9982.6872
770 | 56540.9587 | 30243.1563 | 15742.3881 | 10059.2402
780 | 57088.8778 | 30551.2877 | 15862.979 | 10135.3812
790 | 57635.0253 | 30858.5733 | 15982.9397 | 10211.1175
800 | 58179.4292 | 31165.026 | 16102.2816 | 10286.4564
810 | 58722.1169 | 31470.6585 | 16221.0155 | 10361.4049
820 | 59263.1147 | 31775.4831 | 16339.152 | 10435.9698
830 | 59802.4486 | 32079.5117 | 16456.7012 | 10510.1578
840 | 60340.1435 | 32382.756 | 16573.6731 | 10583.9752
850 | 60876.2238 | 32685.2272 | 16690.0775 | 10657.4283
860 | 61410.7134 | 32986.9364 | 16805.9236 | 10730.5231
870 | 61943.6353 | 33287.8944 | 16921.2205 | 10803.2655
880 | 62475.0121 | 33588.1116 | 17035.9773 | 10875.6613
890 | 63004.8658 | 33887.5982 | 17150.2024 | 10947.7159
900 | 63533.2178 | 34186.3642 | 17263.9043 | 11019.4349
910 | 64060.0888 | 34484.4194 | 17377.0912 | 11090.8234
920 | 64585.4994 | 34781.7731 | 17489.7709 | 11161.8866
930 | 65109.4693 | 35078.4346 | 17601.9513 | 11232.6295
940 | 65632.018 | 35374.413 | 17713.6399 | 11303.057
950 | 66153.1643 | 35669.7171 | 17824.8441 | 11373.1738
960 | 66672.9267 | 35964.3554 | 17935.571 | 11442.9845
970 | 67191.3233 | 36258.3364 | 18045.8276 | 11512.4936
980 | 67708.3716 | 36551.6684 | 18155.6207 | 11581.7055
990 | 68224.0889 | 36844.3593 | 18264.957 | 11650.6246
1000 | 68738.492 | 37136.417 | 18373.843 | 11719.2549

## BF2
All Thicknesses in Angstroms |  |  |  |  | All Thicknesses in Angstroms |  |  |  | Log Scale
Energy | Resist | Oxide | Poly | Nitride | Energy | Resist | Oxide | Poly | Nitride
25 | 1900 | 800 | 1200 | 600 | 1.3979 | 3.2788 | 2.9031 | 3.0792 | 2.7782
40 | 2800 | 1100 | 1500 | 800 | 1.6021 | 3.4472 | 3.0414 | 3.1761 | 2.9031
55 | 3600 | 1400 | 1600 | 1000 | 1.7404 | 3.5563 | 3.1461 | 3.2041 | 3
70 | 3800 | 1600 | 1900 | 1200 | 1.8451 | 3.5798 | 3.2041 | 3.2788 | 3.0792
95 | 4700 | 1900 | 2100 | 1400 | 1.9777 | 3.6721 | 3.2788 | 3.3222 | 3.1461
110 | 5300 | 2100 | 2100 | 1600 | 2.0414 | 3.7243 | 3.3222 | 3.3222 | 3.2041
115 | 5500 | 2100 | 2100 | 1600 | 2.0607 | 3.7404 | 3.3222 | 3.3222 | 3.2041
120 | 5700 | 2200 | 2100 | 1700 | 2.0792 | 3.7559 | 3.3424 | 3.3222 | 3.2304
Log-Log Fit Equation | y=mx+b
| m | b
Resist | 0.6692 | 2.361
Poly | 0.3637 | 2.583
Oxide | 0.6341 | 2.0263
Nitride | 0.6582 | 1.8551
Energy | Resist | Poly | Oxide | Nitride
10 | 1072.0129 | 884.5044 | 457.5094 | 326.0619
20 | 1704.7051 | 1138.111 | 710.0405 | 514.5623
30 | 2236.0914 | 1318.952 | 918.2112 | 671.9566
40 | 2710.8067 | 1464.432 | 1101.961 | 812.0371
50 | 3147.3912 | 1588.2373 | 1269.4537 | 940.5071
60 | 3555.8122 | 1697.1241 | 1425.0356 | 1060.423
70 | 3942.2087 | 1794.9905 | 1571.3635 | 1173.6633
80 | 4310.7002 | 1884.3164 | 1710.2097 | 1281.4859
90 | 4664.2206 | 1966.79 | 1842.8296 | 1384.7852
100 | 5004.953 | 2043.6193 | 1970.1532 | 1484.2259
110 | 5334.577 | 2115.7021 | 2092.8934 | 1580.3186
120 | 5654.4203 | 2183.7264 | 2211.6114 | 1673.4668
130 | 5965.5555 | 2248.2324 | 2326.7594 | 1763.9957
140 | 6268.8645 | 2309.6532 | 2438.7079 | 1852.1727
150 | 6565.0837 | 2368.3419 | 2547.7656 | 1938.2209
160 | 6854.8364 | 2424.5907 | 2654.1929 | 2022.3288
170 | 7138.6554 | 2478.6447 | 2758.2121 | 2104.6577
180 | 7417.0014 | 2530.7113 | 2860.0149 | 2185.3468
190 | 7690.2757 | 2580.9684 | 2959.7679 | 2264.5172
200 | 7958.8308 | 2629.5692 | 3057.6173 | 2342.2753
210 | 8222.9784 | 2676.6474 | 3153.6918 | 2418.7152
220 | 8482.9959 | 2722.3197 | 3248.1062 | 2493.9205
230 | 8739.1314 | 2766.6894 | 3340.9627 | 2567.966
240 | 8991.608 | 2809.848 | 3432.353 | 2640.9187
250 | 9240.6273 | 2851.8769 | 3522.3602 | 2712.8396
260 | 9486.3723 | 2892.8493 | 3611.0591 | 2783.7835
270 | 9729.0096 | 2932.8307 | 3698.5182 | 2853.8006
280 | 9968.6915 | 2971.8807 | 3784.7998 | 2922.9367
290 | 10205.5576 | 3010.0531 | 3869.9608 | 2991.2338
300 | 10439.7367 | 3047.3968 | 3954.0539 | 3058.7305
310 | 10671.3471 | 3083.9565 | 4037.1274 | 3125.4623
320 | 10900.4987 | 3119.7734 | 4119.2258 | 3191.4623
330 | 11127.2931 | 3154.8849 | 4200.3907 | 3256.7609
340 | 11351.8251 | 3189.3258 | 4280.6605 | 3321.3866
350 | 11574.1827 | 3223.128 | 4360.0709 | 3385.3657
360 | 11794.4484 | 3256.3211 | 4438.6553 | 3448.7229
370 | 12012.699 | 3288.9326 | 4516.4449 | 3511.4814
380 | 12229.0067 | 3320.9879 | 4593.4689 | 3573.6627
390 | 12443.4393 | 3352.5109 | 4669.7547 | 3635.2872
400 | 12656.0606 | 3383.5237 | 4745.328 | 3696.3738
410 | 12866.9306 | 3414.0469 | 4820.2132 | 3756.9407
420 | 13076.1058 | 3444.1001 | 4894.4329 | 3817.0046
430 | 13283.6398 | 3473.7013 | 4968.0087 | 3876.5817
440 | 13489.5832 | 3502.8677 | 5040.9611 | 3935.687
450 | 13693.9839 | 3531.6153 | 5113.3092 | 3994.3349
460 | 13896.8875 | 3559.9592 | 5185.0714 | 4052.539
470 | 14098.337 | 3587.9137 | 5256.265 | 4110.3122
480 | 14298.3735 | 3615.4923 | 5326.9064 | 4167.6667
490 | 14497.036 | 3642.7076 | 5397.0114 | 4224.6143
500 | 14694.3617 | 3669.5718 | 5466.5947 | 4281.1659
510 | 14890.3862 | 3696.0963 | 5535.6707 | 4337.3322
520 | 15085.1432 | 3722.2918 | 5604.2528 | 4393.1234
530 | 15278.6651 | 3748.1687 | 5672.354 | 4448.549
540 | 15470.9828 | 3773.7368 | 5739.9867 | 4503.6183
550 | 15662.1259 | 3799.0054 | 5807.1625 | 4558.3401
560 | 15852.1228 | 3823.9833 | 5873.893 | 4612.7228
570 | 16041.0005 | 3848.679 | 5940.1888 | 4666.7746
580 | 16228.7852 | 3873.1005 | 6006.0603 | 4720.5033
590 | 16415.5019 | 3897.2555 | 6071.5176 | 4773.9162
600 | 16601.1746 | 3921.1514 | 6136.5702 | 4827.0206
610 | 16785.8263 | 3944.7952 | 6201.2273 | 4879.8233
620 | 16969.4794 | 3968.1936 | 6265.4976 | 4932.331
630 | 17152.1551 | 3991.3532 | 6329.3898 | 4984.5499
640 | 17333.8741 | 4014.28 | 6392.9119 | 5036.4863
650 | 17514.6563 | 4036.9799 | 6456.0719 | 5088.1461
660 | 17694.5206 | 4059.4587 | 6518.8773 | 5139.5349
670 | 17873.4857 | 4081.7218 | 6581.3355 | 5190.6582
680 | 18051.5694 | 4103.7745 | 6643.4535 | 5241.5214
690 | 18228.7887 | 4125.6218 | 6705.2382 | 5292.1296
700 | 18405.1605 | 4147.2685 | 6766.696 | 5342.4877
710 | 18580.7007 | 4168.7194 | 6827.8335 | 5392.6005
720 | 18755.4249 | 4189.9788 | 6888.6566 | 5442.4726
730 | 18929.3481 | 4211.0512 | 6949.1714 | 5492.1085
740 | 19102.485 | 4231.9407 | 7009.3837 | 5541.5125
750 | 19274.8496 | 4252.6514 | 7069.2989 | 5590.6889
760 | 19446.4556 | 4273.187 | 7128.9226 | 5639.6416
770 | 19617.3162 | 4293.5515 | 7188.2599 | 5688.3747
780 | 19787.4444 | 4313.7484 | 7247.3158 | 5736.8919
790 | 19956.8526 | 4333.7811 | 7306.0954 | 5785.197
800 | 20125.5528 | 4353.6532 | 7364.6033 | 5833.2935
810 | 20293.557 | 4373.3678 | 7422.8443 | 5881.185
820 | 20460.8763 | 4392.9281 | 7480.8227 | 5928.8748
830 | 20627.522 | 4412.3373 | 7538.543 | 5976.3662
840 | 20793.5049 | 4431.5982 | 7596.0094 | 6023.6624
850 | 20958.8353 | 4450.7137 | 7653.226 | 6070.7666
860 | 21123.5236 | 4469.6867 | 7710.1969 | 6117.6817
870 | 21287.5795 | 4488.5199 | 7766.9258 | 6164.4108
880 | 21451.0129 | 4507.2158 | 7823.4167 | 6210.9566
890 | 21613.833 | 4525.7769 | 7879.6731 | 6257.322
900 | 21776.0491 | 4544.2059 | 7935.6988 | 6303.5096
910 | 21937.67 | 4562.505 | 7991.4971 | 6349.5222
920 | 22098.7045 | 4580.6766 | 8047.0715 | 6395.3622
930 | 22259.1609 | 4598.723 | 8102.4253 | 6441.0323
940 | 22419.0476 | 4616.6463 | 8157.5618 | 6486.5348
950 | 22578.3726 | 4634.4487 | 8212.484 | 6531.8722
960 | 22737.1438 | 4652.1322 | 8267.1951 | 6577.0467
970 | 22895.3689 | 4669.6989 | 8321.6981 | 6622.0607
980 | 23053.0552 | 4687.1508 | 8375.9959 | 6666.9163
990 | 23210.2101 | 4704.4897 | 8430.0913 | 6711.6158
1000 | 23366.8408 | 4721.7175 | 8483.9871 | 6756.1612

## P31
All Thicknesses in Angstroms |  |  |  | Modeled | All Thicknesses in Angstroms |  |  |  | Log Scale
Energy | Resist | Oxide | Poly | Nitride | Energy | Resist | Oxide | Poly | Nitride
25 | 2200 | 1300 | 1500 | 900 | 1.3979 | 3.3424 | 3.1139 | 3.1761 | 2.9542
50 | 3800 | 2100 | 2500 | 1400 | 1.699 | 3.5798 | 3.3222 | 3.3979 | 3.1461
75 | 5300 | 2900 | 3300 | 1900 | 1.8751 | 3.7243 | 3.4624 | 3.5185 | 3.2788
100 | 6800 | 3500 | 4000 | 2300 | 2 | 3.8325 | 3.5441 | 3.6021 | 3.3617
125 | 8300 | 4200 | 4700 | 2700 | 2.0969 | 3.9191 | 3.6232 | 3.6721 | 3.4314
150 | 9700 | 4700 | 5300 | 3000 | 2.1761 | 3.9868 | 3.6721 | 3.7243 | 3.4771
175 | 11000 | 5300 | 5800 | 3400 | 2.243 | 4.0414 | 3.7243 | 3.7634 | 3.5315
200 | 12400 | 5800 | 6400 | 3700 | 2.301 | 4.0934 | 3.7634 | 3.8062 | 3.5682
Log-Log Fit Equation | y=mx+b
| m | b
Resist | 0.8356 | 2.1658
Poly | 0.6938 | 2.2133
Oxide | 0.7236 | 2.1002
Nitride | 0.6847 | 1.9923
Energy | Resist | Poly | Oxide | Nitride
10 | 1003.2288 | 807.4209 | 666.4998 | 475.3352
20 | 1790.3612 | 1306.0344 | 1100.5893 | 764.0385
30 | 2512.3638 | 1730.3212 | 1475.8592 | 1008.5209
40 | 3195.077 | 2112.5608 | 1817.4004 | 1228.0908
50 | 3849.9876 | 2466.2971 | 2135.8694 | 1430.8192
60 | 4483.5621 | 2798.861 | 2437.0826 | 1621.064
70 | 5099.9266 | 3114.7918 | 2724.6639 | 1801.5181
80 | 5701.9315 | 3417.1483 | 3001.0685 | 1973.9935
90 | 6291.657 | 3708.1172 | 3268.0589 | 2139.7836
100 | 6870.6844 | 3989.3303 | 3526.9557 | 2299.8526
110 | 7440.2534 | 4262.0471 | 3778.7812 | 2454.9439
120 | 8001.3607 | 4527.2653 | 4024.3482 | 2605.6459
130 | 8554.8237 | 4785.7929 | 4264.3163 | 2752.4346
140 | 9101.3242 | 5038.2954 | 4499.2305 | 2895.702
150 | 9641.439 | 5285.3301 | 4729.548 | 3035.7757
160 | 10175.6616 | 5527.3688 | 4955.6568 | 3172.9334
170 | 10704.4195 | 5764.8162 | 5177.8902 | 3307.4126
180 | 11228.0854 | 5998.0221 | 5396.5373 | 3439.419
190 | 11746.9876 | 6227.2923 | 5611.8507 | 3569.1318
200 | 12261.417 | 6452.8952 | 5824.0528 | 3696.7088
210 | 12771.6334 | 6675.0688 | 6033.3411 | 3822.2893
220 | 13277.8694 | 6894.025 | 6239.8917 | 3945.9975
230 | 13780.3351 | 7109.9537 | 6443.8625 | 4067.9448
240 | 14279.2209 | 7323.0257 | 6645.3958 | 4188.2311
250 | 14774.7 | 7533.3957 | 6844.6208 | 4306.947
260 | 15266.9305 | 7741.2039 | 7041.6545 | 4424.1745
270 | 15756.0577 | 7946.5785 | 7236.6042 | 4539.9887
280 | 16242.2149 | 8149.6366 | 7429.5678 | 4654.4579
290 | 16725.5253 | 8350.4856 | 7620.6355 | 4767.645
300 | 17206.1031 | 8549.2246 | 7809.8904 | 4879.6079
310 | 17684.054 | 8745.945 | 7997.4093 | 4990.3999
320 | 18159.4764 | 8940.7315 | 8183.2633 | 5100.0706
330 | 18632.4622 | 9133.6627 | 8367.5186 | 5208.6658
340 | 19103.0971 | 9324.8117 | 8550.2368 | 5316.2282
350 | 19571.4615 | 9514.2467 | 8731.4754 | 5422.7975
360 | 20037.6308 | 9702.0314 | 8911.2882 | 5528.411
370 | 20501.6758 | 9888.2254 | 9089.7255 | 5633.1034
380 | 20963.6632 | 10072.8846 | 9266.8346 | 5736.9073
390 | 21423.656 | 10256.0617 | 9442.6599 | 5839.8533
400 | 21881.7136 | 10437.806 | 9617.2434 | 5941.9703
410 | 22337.8922 | 10618.1643 | 9790.6246 | 6043.2854
420 | 22792.2451 | 10797.1804 | 9962.8407 | 6143.8243
430 | 23244.8229 | 10974.896 | 10133.9271 | 6243.6112
440 | 23695.6735 | 11151.3505 | 10303.9171 | 6342.669
450 | 24144.8425 | 11326.5812 | 10472.8426 | 6441.0194
460 | 24592.3734 | 11500.6234 | 10640.7335 | 6538.6831
470 | 25038.3076 | 11673.5109 | 10807.6186 | 6635.6795
480 | 25482.6845 | 11845.2756 | 10973.525 | 6732.0274
490 | 25925.542 | 12015.948 | 11138.4788 | 6827.7444
500 | 26366.916 | 12185.5571 | 11302.5047 | 6922.8475
510 | 26806.841 | 12354.1306 | 11465.6262 | 7017.3526
520 | 27245.3502 | 12521.695 | 11627.866 | 7111.2753
530 | 27682.475 | 12688.2755 | 11789.2457 | 7204.6301
540 | 28118.246 | 12853.8963 | 11949.7859 | 7297.4312
550 | 28552.6922 | 13018.5805 | 12109.5064 | 7389.6919
560 | 28985.8417 | 13182.3505 | 12268.4262 | 7481.4253
570 | 29417.7213 | 13345.2273 | 12426.5636 | 7572.6435
580 | 29848.3571 | 13507.2315 | 12583.9359 | 7663.3586
590 | 30277.7739 | 13668.3826 | 12740.5599 | 7753.5818
600 | 30705.9957 | 13828.6994 | 12896.452 | 7843.3241
610 | 31133.0458 | 13988.2002 | 13051.6274 | 7932.596
620 | 31558.9464 | 14146.9023 | 13206.1014 | 8021.4077
630 | 31983.7191 | 14304.8225 | 13359.8881 | 8109.7688
640 | 32407.3848 | 14461.977 | 13513.0016 | 8197.6888
650 | 32829.9636 | 14618.3813 | 13665.4553 | 8285.1767
660 | 33251.4748 | 14774.0506 | 13817.262 | 8372.2412
670 | 33671.9374 | 14928.9993 | 13968.4342 | 8458.8908
680 | 34091.3695 | 15083.2415 | 14118.9841 | 8545.1335
690 | 34509.7887 | 15236.7906 | 14268.9233 | 8630.9773
700 | 34927.2122 | 15389.6598 | 14418.263 | 8716.4296
710 | 35343.6564 | 15541.8618 | 14567.0141 | 8801.4979
720 | 35759.1374 | 15693.4087 | 14715.1873 | 8886.1893
730 | 36173.6708 | 15844.3125 | 14862.7927 | 8970.5106
740 | 36587.2717 | 15994.5847 | 15009.8403 | 9054.4684
750 | 36999.9546 | 16144.2363 | 15156.3397 | 9138.0693
760 | 37411.734 | 16293.2781 | 15302.3001 | 9221.3194
770 | 37822.6235 | 16441.7206 | 15447.7307 | 9304.2249
780 | 38232.6367 | 16589.5741 | 15592.6401 | 9386.7916
790 | 38641.7866 | 16736.8482 | 15737.0369 | 9469.0251
800 | 39050.0859 | 16883.5525 | 15880.9294 | 9550.9311
810 | 39457.5469 | 17029.6964 | 16024.3256 | 9632.515
820 | 39864.1818 | 17175.2889 | 16167.2332 | 9713.7818
830 | 40270.0023 | 17320.3387 | 16309.66 | 9794.7368
840 | 40675.0197 | 17464.8544 | 16451.6132 | 9875.3848
850 | 41079.2451 | 17608.8442 | 16593.1002 | 9955.7307
860 | 41482.6895 | 17752.3162 | 16734.1277 | 10035.779
870 | 41885.3634 | 17895.2783 | 16874.7027 | 10115.5344
880 | 42287.277 | 18037.7381 | 17014.8319 | 10195.0013
890 | 42688.4405 | 18179.7031 | 17154.5215 | 10274.184
900 | 43088.8636 | 18321.1805 | 17293.778 | 10353.0866
910 | 43488.556 | 18462.1773 | 17432.6075 | 10431.7133
920 | 43887.5269 | 18602.7005 | 17571.0159 | 10510.068
930 | 44285.7855 | 18742.7568 | 17709.0091 | 10588.1546
940 | 44683.3406 | 18882.3527 | 17846.5928 | 10665.977
950 | 45080.2011 | 19021.4946 | 17983.7725 | 10743.5387
960 | 45476.3753 | 19160.1887 | 18120.5537 | 10820.8434
970 | 45871.8717 | 19298.4411 | 18256.9416 | 10897.8947
980 | 46266.6984 | 19436.2578 | 18392.9415 | 10974.6959
990 | 46660.8632 | 19573.6446 | 18528.5582 | 11051.2504
1000 | 47054.374 | 19710.6071 | 18663.7969 | 11127.5614