## MOSFETVT
ROCHESTER INSTITUTE OF TECHNOLOGY | [10 empty] | mosfetIV.xls
MICROELECTRONIC ENGINEERING | [10 empty] | 2009-03-30
Dr. Lynn Fuller
CALCULATION OF MOSFET I-V CHARACTERISTICS
To use this spreadsheet change the values in the white boxes. The rest of the sheet is protected and should not be changed unless
you are sure of the consequences. The calculated results are shown in the purple boxes.
CONSTANTS |  |  | VARIABLES |  |  | CHOICES
1=yes, 0=No
T= | 300 | K | Na = | 1e+18 | cm-3 | Aluminum gate |  | 0
KT/q = | 0.026 | volts | Nd = | 1000000000000000 | cm-3 | n+ Poly gate |  | 1
ni = | 14500000000 | cm-3 | Nss = | 300000000000 | cm-2 | p+ Poly gate |  | 0
Eo = | 8.85e-14 | F/cm | Xox = | 500 | Ang | N substrate (pMOSFET) |  | 1
Er si = | 11.7 |  |  |  |  | P substrate (nMOSFET) |  | 0
Er SiO2 = | 3.9
Tn = T/300 = | 1 |  |  | Temp= | 300 | °K | electrons | 0
E affinity = | 4.15 | volts |  | N total | 1000000000000000 | cm-3 | holes | 1
q = | 1.6e-19 | coul |  | <100> |  |  | <100>
Eg = | 1.124 | volts
[6 empty] | bulk mobility, Uo = |  | 459.782 | cm2/(V-sec)
[5 empty] | channel mobility, Ueff = 0.5 Uo = |  |  | 229.891 | cm2/v-s | KP= | 1.5869e-05
Kamins, Muller and Chan; 3rd Ed., 2003, pg 33
[6 empty] | L (length) = |  | 16 | µm
[6 empty] | W (width) = |  | 32 | µm
CALCULATIONS: | [5 empty] | RESULTS
| METAL WORK FUNCTION |  |  |  | = | 4.123 | volts
| SEMICONDUCTOR POTENTIAL |  |  |  | = +/- | 0.28968 | volts
| OXIDE CAPACITANCE / CM2 |  |  |  | = | 6.903e-08 | F/cm2
| METAL SEMI WORK FUNCTION DIFF |  |  |  | = | -0.29934 | volts
| FLAT BAND VOLTAGE |  |  |  | = | -0.99469 | volts
| THRESHOLD VOLTAGE |  |  |  | = | -1.7747 | volts
Ids = µ Cox' w/L (Vgs-Vt-Vd/2)Vd in Non Saturation Region
Ids = µ Cox' W/ 2L (Vgs - Vt)^2 in Saturation Region
| Id @ Vgs = | Id @ Vgs = | Id @ Vgs = | Id @ Vgs = |  |  | Note: for NMOS Ids, Vds, Vgs are all positive
Vds | 4 | 6 | 8 | 10 | Idsat |  | for PMOS Ids, Vds, Vgs are all negative but are shown as positive
0 | 0 | 0 | 0 | 0 | 0
0.4 | 2.5712e-05 | 5.1103e-05 | 7.6494e-05 | 0.00010188 | 2.5391e-06
0.8 | 4.6345e-05 | 9.7127e-05 | 0.00014791 | 0.00019869 | 1.0156e-05
1.2 | 6.19e-05 | 0.00013807 | 0.00021425 | 0.00029042 | 2.2852e-05
1.6 | 7.2377e-05 | 0.00017394 | 0.00027551 | 0.00037707 | 4.0626e-05
2 | 7.7776e-05 | 0.00020473 | 0.00033169 | 0.00045864 | 6.3478e-05
2.4 | 7.8096e-05 | 0.00023044 | 0.00038279 | 0.00053513 | 9.1408e-05
2.8 | 7.3339e-05 | 0.00025108 | 0.00042881 | 0.00060655 | 0.00012442
3.2 | 6.3503e-05 | 0.00026663 | 0.00046976 | 0.00067289 | 0.0001625
3.6 | 4.8589e-05 | 0.00027711 | 0.00050563 | 0.00073415 | 0.00020567
4 | 2.8597e-05 | 0.00028251 | 0.00053642 | 0.00079033 | 0.00025391
4.4 | 3.5264e-06 | 0.00028283 | 0.00056213 | 0.00084143 | 0.00030723
4.8 | -2.6622e-05 | 0.00027807 | 0.00058276 | 0.00088745 | 0.00036563
5.2 | -6.1849e-05 | 0.00026823 | 0.00059832 | 0.0009284 | 0.00042911
5.6 | -0.00010215 | 0.00025332 | 0.00060879 | 0.00096427 | 0.00049766
6 | -0.00014754 | 0.00023333 | 0.00061419 | 0.00099506 | 0.0005713
6.4 | -0.000198 | 0.00020826 | 0.00061451 | 0.0010208 | 0.00065001
6.8 | -0.00025354 | 0.00017811 | 0.00060976 | 0.0010414 | 0.0007338
7.2 | -0.00031416 | 0.00014288 | 0.00059992 | 0.001057 | 0.00082267
7.6 | -0.00037985 | 0.00010258 | 0.00058501 | 0.0010674 | 0.00091662
8 | -0.00045063 | 5.7194e-05 | 0.00056501 | 0.0010728 | 0.0010156
8.4 | -0.00052648 | 6.7322e-06 | 0.00053994 | 0.0010732 | 0.0011197
8.8 | -0.00060741 | -4.8807e-05 | 0.00050979 | 0.0010684 | 0.0012289
9.2 | -0.00069342 | -0.00010943 | 0.00047457 | 0.0010586 | 0.0013432
9.6 | -0.00078451 | -0.00017512 | 0.00043426 | 0.0010436 | 0.0014625
10 | -0.00088067 | -0.0002459 | 0.00038888 | 0.0010237 | 0.0015869
Select one type of gate
Select one type of substrate
L
Source
Vs
Drain
Vd
Gate
Vg
Vgs =