## Sheet1
Rochester Institute of Technology |  |  |  |  | January 26, 2012
Microelectronic Engineering |  |  |  |  | Dr. Lynn Fuller
Evaporation in this model assumes that the mass evaporated is spread out over the inside surface
of a sphere with radius equal to the distance from the evaporation source to the substrate. The
surface area is 4 pi h2 when multiplied by film thickness gives volume of material needed which
is multiplied by the density to give the mass needed. Divide the mass by 2 if a dimpled boat is
used allowing coating over a hemisphere instead of a sphere.
m = the mass that needs to be evaporated = 4 pi h2 f d |  |  |  | m = | 1.0061 | gm
f = the desired film thickness |  |  |  | f = | 0.1 | µm
d = the density of the material being evaporated |  |  |  | d = | 8.9
h = the height between the filament and the substrate |  |  |  | h = | 30 | cm
mass in troy oz is found = 0.3215 x mass (g) |  |  |  | m = | 0.031188 | Troy Oz
Denisty of some materials |  |  | Select only one =1, others = 0
| Aluminum | 2.7 | 0
| Gold | 19.3 | 0
| Copper | 8.96 | 0
| Tin | 7.3 | 0
| Lead | 11.4 | 0 |  | Dimpled Boat
| Titanium | 4.5 | 0
| Nickel | 8.9 | 1